## Log
| vesrion | who | Comment
| 5 | BN | took out f_psf since core_throughput includes it already
2014-01-14 | 6 | BN | Uses new performance tables with lower jitter numbers from John Krist
2014-01-15 | 7 | BN | Detector Tables for Imaging Camera including photon counting EMCCD
2014-01-15 | 8 | BN | RV start list added, as well as the choice of focal plane
| 9 |  | 10% bandwidth; IFS req SNR =10 in one res element!
2014-12-01 | 15+ | BN | dropped version number (previous was 15) since in svn. Modified throughput calculations

## SNR Main
SNR and Required Integration Times for AFTA Coronagraph Cameras
Science Instrument |  | Imaging |  |  | Single Scenario SNR calculation |  |  |  |  | Performance Characteristics of the Various Coronagraph Architectures
[6 empty] | SNR Check | 5 | SNR | calculate
Planet Candidate |  | 14 | From RV list |  |  | Signal | 84.4405 | e |  | Working Angle | 5.6414 | l/D | from planet characteristics
[6 empty] | Noise | 16.8881 | e (rss) |  | Pointing Jitter | 0.4 | mas |  | Nspec | 7 | spectral elements
[6 empty] | shotNoise | 12.9889 | e, s.dev | signal shot noise |  |  |  |  | IFS_samp | 9 | lenslets/(lam/D)
SNR Target |  | 5 |  | photometric SNR |  | speckleNoise | 5.2667 | e, s.dev | <sp> shot noise | Detector Focal Plane | [6 empty] | f_SR
| SNR ROI area | 4.9087 | pixels | mpix |  | zodi | 7.9514 | e, s.dev | zodi shot | Focal Plane | Area (pix) | Width | Height | shape | SNR Target | SNR pixels | Light fract.
| ROI Light Fraction | 1 | in SNR ROI | f_SR |  | darkCurrNoise | 4.0484 | e, s.dev |  | IFS | 28 | 14 | 2 | streak | 5 | 36 | 0.14286
[6 empty] | CICnoise | 1.8105 | e, s.dev |  | Imaging | 4.9087 | 2.5 | 2.5 | circle | 5 | 4.9087 | 1
|  |  | 55.7042 | Frames |  | readNoise | 1.9843 | e, s.dev
Required Integ Time |  | 16711.2617 | s | 55.7042 |  | Speckle Structure | 1.3883 | e, s.dev | residual Speckle | Imaging Detector Options
|  | 4.642 | hr | signal e/pix/fr | [5 empty] | Option | CCD | EMCCD | PC EMCCD |  | Frame time analog mode
|  | 0.19342 | days | 0.30881 | Planet Candidate |  | value | units | Comments | Read Noise (e-) | 3 | 60 | 60 |  | 300 | sec
[6 empty] | Host Star | 47Uma |  |  | EM Gain | 1 | 500 | 500 | 0.12
Telescope |  | value | units | Comments |  | Spec Type | G1V |  |  | ENF | 1 | 1.4135 | 1 |  | Frame time PC mode
| Col Diam | 2.4 | m |  |  | Vmag | 5.04 | mag |  | Frame Rate (fps) | 0.0033333 | 0.0033333 | 0.01 |  | 100 | sec
| Sec. Obsc. frac. | 30% | of diam |  |  | Distance | 14.0627 | pc
| Center l | 5.5e-07 | m | V-band ctr. |  | Photon Flux | 57535433.1468 | ph/(s*m2) |  | Coronagraph Options | HLC | PIAA | SPC
| Bandwidth | 10% |  | V-band is 16.18% | [6 empty] | 4.6952e-10 | 2.3532e-09 | 9.4472e-09
| Diffraction Limit | 2.2e-07 | rad | FWHM on sky (l/D) |  | Planet Properties |  |  |  | Core Throughput | 0.028591 | 0.15439 | 0.027266
| Spec Resolution | 70 | R |  |  | Planet Contrast | 2.8557e-09 |  |  | PSF Core Size (as^2) | 0.0020109 | 0.0015417 | 0.0027259
| Col. Area | 4.1167 | m^2 |  |  | Pl. working ang. | 5.6414 | l/D |  | Occulter Transm. | 0.27333 | 0.66516 | 1
| Tel. transmission | 64.51% |  | 15 surfaces @ 97% |  | Radius | 12.659 | R_Earth
| Filter trans. | 90% |  |  |  | Mass | 0.54 | M_Jup |  | Signal and Noise
| polarizer trans. | 50% |  |  |  | Semimajor Axis | 3.6 | AU |  | Planet photon flux | 0.027014 | 0.13539
| Tot. Throughput | 0.83% |  |  |  | Albedo | 0.4 | a
[6 empty] | Eccentricity | 0.1 | e
Coronagraph |  | HLC | Type |  |  | pl. separation | 0.256 | arcsec
| Pointing Jitter | 0.4 | mas |  |  | Planet elec rate | 0.0050529 | e/s
| Contrast | 4.6952e-10
| Core Throughput | 0.028591 |  |  | Zodi Noise
| PSF Core Size | 0.0020109 | as^2 |  |  | Local Zodi | 22 | mag/as^2 | brightness density
[6 empty] | exo+local factor | 2 |  | (loc+exo) / loc
Detector Architecture |  | EMCCD | Type | drop-down |  | Flux per solid ang. | 1.3027e+12 | ph/s/m2/rad2 | inc. exo zodi
| read noise | 60 | e | 0.12 |  | Zodi elec rate | 0.0018936 | e/s
| EM gain | 500 | X
| Excess Noise Fac. | 1.4135 | ENF | Robbins 2003, w/ N=200 | Speckle
| Frame Rate | 0.0033333 | Hz | Wes used 300s |  | Photon Flux | 0.027014 | ph/(s*m2)
| Dark current | 0.0001 | e/pix/s | in NIMO at min Temp |  | Speckle elec rate | 0.00083077 | e/s | mean rate
| Clock Ind. Charge | 0.006 | e/pix/fr | CIC: ni=1e-4 im=3e-6 |  | Struct. suppression | 10% | f_pp | supp. in post-proc.
| Quantum Eff. | 90% | QE |  |  | Speckle ph rate | 0.00092307 | ph/s
Noise rate n_tot
| 0.016951 | e/s | all but Speck.struc.
9,14
Use matlab to determine the planets that can actually be seen and use their parameters
Note on C42: Nemati, Bijan (383B): This may be way too large Is it consistent with charge transfer eff?

## Coronagraphs
r(lam/D) | r(arcsec) | I | contrast1.6 | core_thruput | PSF_peak | area(sq_arcsec) | occ_trans | contrast0.8 | contrast0.2 | contrast0.4
2.4 | 0.11488 | 5.289e-11 | 1.4365e-07 | 0.0027563 | 0.00036818 | 0.0020556 | 0.00063217 | 4.5759e-08 | 1.1721e-08 | 1.2954e-08 | HLC | Loopkup table used on main page
2.7 | 0.12924 | 4.9746e-11 | 6.3943e-08 | 0.0058545 | 0.00077798 | 0.0020109 | 0.030273 | 1.9184e-08 | 4.0762e-09 | 4.6189e-09 |  | Jitter (mas) | 0.2 | 0.4 | 0.8 | 1.6
3 | 0.1436 | 3.9888e-11 | 2.9345e-08 | 0.00999 | 0.0013593 | 0.0019886 | 0.15927 | 8.031e-09 | 1.6985e-09 | 1.9163e-09 |  | Contrast col | 10 | 11 | 9 | 4
3.3 | 0.15796 | 2.9165e-11 | 1.3809e-08 | 0.015163 | 0.0021121 | 0.0019886 | 0.16732 | 3.5847e-09 | 7.5566e-10 | 8.5018e-10
3.6 | 0.17232 | 2.5338e-11 | 9.706e-09 | 0.018877 | 0.0026106 | 0.0020109 | 0.26178 | 2.6454e-09 | 4.8827e-10 | 5.6314e-10
3.9 | 0.18668 | 2.7806e-11 | 9.3006e-09 | 0.021779 | 0.0029897 | 0.0020333 | 0.24559 | 2.6784e-09 | 4.1675e-10 | 4.9823e-10
4.2 | 0.20104 | 3.0659e-11 | 9.2109e-09 | 0.024156 | 0.0033286 | 0.0020258 | 0.27036 | 2.6619e-09 | 4.1311e-10 | 4.9427e-10
4.5 | 0.2154 | 2.8866e-11 | 7.9582e-09 | 0.026009 | 0.0036271 | 0.0019886 | 0.28824 | 2.2737e-09 | 3.8372e-10 | 4.5125e-10
4.8 | 0.22976 | 2.3957e-11 | 6.2404e-09 | 0.02752 | 0.003839 | 0.0019886 | 0.29249 | 1.8102e-09 | 3.4951e-10 | 4.0154e-10
5.1 | 0.24412 | 1.9848e-11 | 5.0252e-09 | 0.028381 | 0.0039496 | 0.001996 | 0.29027 | 1.5348e-09 | 3.4482e-10 | 3.8765e-10
5.4 | 0.25848 | 2.1178e-11 | 5.3495e-09 | 0.028591 | 0.0039588 | 0.0020109 | 0.27333 | 1.7014e-09 | 4.2313e-10 | 4.6952e-10
5.7 | 0.27284 | 2.5297e-11 | 6.1824e-09 | 0.029478 | 0.0040919 | 0.0020053 | 0.27012 | 2.019e-09 | 5.4653e-10 | 6.0012e-10
6 | 0.2872 | 2.9464e-11 | 6.8945e-09 | 0.030598 | 0.0042736 | 0.0019886 | 0.29333 | 2.2934e-09 | 6.4976e-10 | 7.0975e-10
6.3 | 0.30156 | 3.2852e-11 | 7.3811e-09 | 0.031805 | 0.0044509 | 0.001983 | 0.31175 | 2.5429e-09 | 7.8275e-10 | 8.4733e-10
6.6 | 0.31593 | 3.5677e-11 | 7.6865e-09 | 0.033147 | 0.0046415 | 0.0019811 | 0.36399 | 2.7464e-09 | 9.2464e-10 | 9.9172e-10
6.9 | 0.33028 | 3.4484e-11 | 7.117e-09 | 0.034624 | 0.0048453 | 0.001983 | 0.37074 | 2.6663e-09 | 1.0237e-09 | 1.0842e-09
7.2 | 0.34464 | 3.2875e-11 | 6.4939e-09 | 0.036237 | 0.0050625 | 0.0019886 | 0.37265 | 2.5388e-09 | 1.0871e-09 | 1.1405e-09
7.5 | 0.35901 | 2.7802e-11 | 5.4855e-09 | 0.036282 | 0.0050683 | 0.0019886 | 0.38328 | 2.2574e-09 | 1.0757e-09 | 1.1192e-09
7.8 | 0.37337 | 2.2735e-11 | 4.5492e-09 | 0.035782 | 0.0049976 | 0.0019886 | 0.3695 | 2.0048e-09 | 1.07e-09 | 1.1044e-09
8.1 | 0.38773 | 1.7795e-11 | 3.6689e-09 | 0.034736 | 0.0048503 | 0.0019886 | 0.33685 | 1.7565e-09 | 1.0526e-09 | 1.0785e-09
8.4 | 0.40209 | 1.4334e-11 | 2.9423e-09 | 0.034893 | 0.0048716 | 0.0019886 | 0.33579 | 1.5149e-09 | 9.9418e-10 | 1.0133e-09
8.7 | 0.41645 | 1.4599e-11 | 2.9559e-09 | 0.035377 | 0.0049389 | 0.0019886 | 0.3731 | 1.4911e-09 | 9.6226e-10 | 9.8162e-10
9 | 0.43081 | 1.7568e-11 | 3.4772e-09 | 0.03619 | 0.0050522 | 0.0019886 | 0.39716 | 1.6615e-09 | 1.0036e-09 | 1.0277e-09
9.3 | 0.44517 | 1.9862e-11 | 4.0228e-09 | 0.035068 | 0.0049375 | 0.0019638 | 0.36942 | 1.9008e-09 | 1.1257e-09 | 1.1542e-09
9.6 | 0.45953 | 2.1152e-11 | 4.4703e-09 | 0.033143 | 0.0047318 | 0.0019265 | 0.28919 | 2.2553e-09 | 1.4413e-09 | 1.4712e-09
9.9 | 0.47389 | 2.6672e-11 | 6.0138e-09 | 0.030415 | 0.0044351 | 0.0018769 | 0.29166 | 3.9555e-09 | 3.198e-09 | 3.2259e-09
10.2 | 0.48825 | 5.5696e-11 | 1.2333e-08 | 0.021235 | 0.004516 | 0.0012959 | 0.35058 | 1.0422e-08 | 9.7198e-09 | 9.7457e-09
10.5 | 0.50261 | 3.7252e-11 | 1.0037e-08 | 0.01165 | 0.0037115 | 0.0008714 | 0.31776 | 9.2892e-09 | 9.0146e-09 | 9.0247e-09
1.8 | 0.086161 | 3.4724e-09 | 3.1088e-07 | 0.063845 | 0.01117 | 0.0016311 | 0.31035 | 1.2432e-07 | 6.2411e-08 | 6.4621e-08 | PIAA
2.1 | 0.10052 | 3.4917e-09 | 2.1802e-07 | 0.093899 | 0.016016 | 0.0016758 | 0.43109 | 8.1557e-08 | 3.639e-08 | 3.7999e-08
2.4 | 0.11488 | 2.183e-09 | 1.1184e-07 | 0.10988 | 0.019518 | 0.0016311 | 0.50499 | 4.7793e-08 | 2.8763e-08 | 2.9416e-08
2.7 | 0.12924 | 1.2461e-09 | 5.8375e-08 | 0.11503 | 0.021347 | 0.0015417 | 0.5402 | 2.8097e-08 | 2.0184e-08 | 2.0442e-08
3 | 0.1436 | 1.4193e-09 | 6.0797e-08 | 0.12444 | 0.023344 | 0.0015194 | 0.57207 | 2.3671e-08 | 1.1648e-08 | 1.2073e-08
3.3 | 0.15796 | 1.5401e-09 | 6.0372e-08 | 0.1381 | 0.025509 | 0.0015641 | 0.60394 | 2.1671e-08 | 8.5926e-09 | 9.0617e-09
3.6 | 0.17232 | 1.1143e-09 | 4.1914e-08 | 0.14401 | 0.026585 | 0.0015641 | 0.62619 | 1.6453e-08 | 8.5025e-09 | 8.7801e-09
3.9 | 0.18668 | 6.8598e-10 | 2.5694e-08 | 0.14461 | 0.026698 | 0.0015641 | 0.62952 | 1.1922e-08 | 8.3662e-09 | 8.4813e-09
4.2 | 0.20104 | 5.5323e-10 | 2.041e-08 | 0.14606 | 0.027106 | 0.0015566 | 0.63745 | 1.0167e-08 | 7.4944e-09 | 7.5814e-09
4.5 | 0.2154 | 4.6043e-10 | 1.6558e-08 | 0.14836 | 0.027807 | 0.0015417 | 0.64537 | 8.1295e-09 | 5.6607e-09 | 5.7449e-09
4.8 | 0.22976 | 3.108e-10 | 1.092e-08 | 0.1517 | 0.028461 | 0.0015417 | 0.6619 | 5.3477e-09 | 3.6549e-09 | 3.7132e-09
5.1 | 0.24412 | 2.0849e-10 | 7.2252e-09 | 0.15371 | 0.028856 | 0.0015417 | 0.66353 | 3.6463e-09 | 2.5741e-09 | 2.6107e-09
5.4 | 0.25848 | 1.7997e-10 | 6.2073e-09 | 0.15439 | 0.028993 | 0.0015417 | 0.66516 | 3.2576e-09 | 2.3206e-09 | 2.3532e-09
5.7 | 0.27284 | 1.6981e-10 | 5.8817e-09 | 0.15374 | 0.028871 | 0.0015417 | 0.66679 | 3.1403e-09 | 2.2381e-09 | 2.2698e-09
6 | 0.2872 | 1.9384e-10 | 6.8031e-09 | 0.15176 | 0.028492 | 0.0015417 | 0.66842 | 3.465e-09 | 2.3548e-09 | 2.3942e-09
6.3 | 0.30156 | 2.2563e-10 | 7.9365e-09 | 0.15138 | 0.02843 | 0.0015417 | 0.66706 | 3.8122e-09 | 2.4586e-09 | 2.5065e-09
6.6 | 0.31593 | 2.0101e-10 | 7.0933e-09 | 0.15085 | 0.028339 | 0.0015417 | 0.66569 | 3.497e-09 | 2.3786e-09 | 2.4174e-09
6.9 | 0.33028 | 1.5128e-10 | 5.361e-09 | 0.15017 | 0.028219 | 0.0015417 | 0.66433 | 2.865e-09 | 2.1524e-09 | 2.1763e-09
7.2 | 0.34464 | 1.4871e-10 | 5.2973e-09 | 0.14932 | 0.028072 | 0.0015417 | 0.66297 | 3.0327e-09 | 2.3944e-09 | 2.4156e-09
7.5 | 0.35901 | 1.5824e-10 | 5.6563e-09 | 0.1488 | 0.027975 | 0.0015417 | 0.66303 | 3.3083e-09 | 2.6058e-09 | 2.6295e-09
7.8 | 0.37337 | 1.4248e-10 | 5.1102e-09 | 0.14831 | 0.027882 | 0.0015417 | 0.66309 | 3.232e-09 | 2.6769e-09 | 2.6955e-09
8.1 | 0.38773 | 1.1485e-10 | 4.1326e-09 | 0.14785 | 0.027792 | 0.0015417 | 0.66315 | 2.8049e-09 | 2.4222e-09 | 2.4349e-09
8.4 | 0.40209 | 9.5581e-11 | 3.4623e-09 | 0.14685 | 0.027606 | 0.0015417 | 0.65943 | 2.4581e-09 | 2.1704e-09 | 2.1799e-09
8.7 | 0.41645 | 8.478e-11 | 3.097e-09 | 0.1456 | 0.027375 | 0.0015417 | 0.6557 | 2.1993e-09 | 1.9227e-09 | 1.9321e-09
9 | 0.43081 | 7.7659e-11 | 2.8658e-09 | 0.14409 | 0.027098 | 0.0015417 | 0.65198 | 2.0698e-09 | 1.8161e-09 | 1.8248e-09
9.3 | 0.44517 | 8.0332e-11 | 3.0003e-09 | 0.14233 | 0.026775 | 0.0015417 | 0.64826 | 2.1817e-09 | 1.9174e-09 | 1.9266e-09
9.6 | 0.45953 | 8.3615e-11 | 3.1665e-09 | 0.14031 | 0.026406 | 0.0015417 | 0.64453 | 2.3809e-09 | 2.1303e-09 | 2.1389e-09
9.9 | 0.47389 | 8.0775e-11 | 3.1078e-09 | 0.13805 | 0.025991 | 0.0015417 | 0.64081 | 2.447e-09 | 2.2422e-09 | 2.249e-09
10.2 | 0.48825 | 8.5054e-11 | 3.3391e-09 | 0.13492 | 0.025472 | 0.0015366 | 0.63211 | 2.7057e-09 | 2.513e-09 | 2.5193e-09
10.5 | 0.50261 | 9.3293e-11 | 3.7479e-09 | 0.13136 | 0.024892 | 0.0015299 | 0.62342 | 3.1004e-09 | 2.8997e-09 | 2.9063e-09
10.8 | 0.51697 | 1.2246e-10 | 5.0503e-09 | 0.12737 | 0.024249 | 0.0015218 | 0.61473 | 4.4441e-09 | 4.2553e-09 | 4.2616e-09
11.1 | 0.53133 | 1.6887e-10 | 7.1727e-09 | 0.12296 | 0.023544 | 0.0015122 | 0.60604 | 6.6377e-09 | 6.4698e-09 | 6.4753e-09
11.4 | 0.54569 | 2.3013e-10 | 1.0104e-08 | 0.11812 | 0.022776 | 0.0015012 | 0.59735 | 9.6064e-09 | 9.4477e-09 | 9.4528e-09
11.7 | 0.56005 | 2.8101e-10 | 1.2805e-08 | 0.11286 | 0.021946 | 0.0014887 | 0.58865 | 1.2365e-08 | 1.2227e-08 | 1.2231e-08
12 | 0.57441 | 2.8258e-10 | 1.3422e-08 | 0.10716 | 0.021054 | 0.0014747 | 0.57996 | 1.2971e-08 | 1.2827e-08 | 1.2832e-08
12.3 | 0.58877 | 2.5919e-10 | 1.3103e-08 | 0.099879 | 0.01978 | 0.001456 | 0.55051 | 1.2559e-08 | 1.2379e-08 | 1.2386e-08
12.6 | 0.60313 | 2.4321e-10 | 1.3243e-08 | 0.091878 | 0.018364 | 0.001435 | 0.52105 | 1.2588e-08 | 1.2367e-08 | 1.2374e-08
12.9 | 0.61749 | 2.8048e-10 | 1.6689e-08 | 0.083158 | 0.016806 | 0.0014118 | 0.4916 | 1.5953e-08 | 1.5708e-08 | 1.5717e-08
13.2 | 0.63185 | 4.0755e-10 | 2.6979e-08 | 0.073721 | 0.015106 | 0.0013862 | 0.46215 | 2.6086e-08 | 2.5784e-08 | 2.5794e-08
3.9 | 0.18668 | 2.2991e-11 | 7.6637e-09 | 0.010252 | 0.003 | 0.0010725 | 1 | 7.6637e-09 | 7.6637e-09 | 7.6637e-09 | ShapedPupil
4.2 | 0.20104 | 4.5127e-11 | 1.5042e-08 | 0.015751 | 0.003 | 0.0015194 | 1 | 1.5042e-08 | 1.5042e-08 | 1.5042e-08
4.5 | 0.2154 | 4.7839e-11 | 1.5946e-08 | 0.022651 | 0.003 | 0.002212 | 1 | 1.5946e-08 | 1.5946e-08 | 1.5946e-08
4.8 | 0.22976 | 4.1681e-11 | 1.3894e-08 | 0.026098 | 0.003 | 0.0025695 | 1 | 1.3894e-08 | 1.3894e-08 | 1.3894e-08
5.1 | 0.24412 | 4.7004e-11 | 1.5668e-08 | 0.026682 | 0.003 | 0.0026477 | 1 | 1.5668e-08 | 1.5668e-08 | 1.5668e-08
5.4 | 0.25848 | 2.8342e-11 | 9.4472e-09 | 0.027266 | 0.003 | 0.0027259 | 1 | 9.4472e-09 | 9.4472e-09 | 9.4472e-09
5.7 | 0.27284 | 3.1305e-11 | 1.0435e-08 | 0.027267 | 0.003 | 0.0027259 | 1 | 1.0435e-08 | 1.0435e-08 | 1.0435e-08
6 | 0.2872 | 3.4016e-11 | 1.1339e-08 | 0.027268 | 0.003 | 0.0027259 | 1 | 1.1339e-08 | 1.1339e-08 | 1.1339e-08
6.3 | 0.30156 | 2.6789e-11 | 8.9296e-09 | 0.027266 | 0.003 | 0.0027259 | 1 | 8.9296e-09 | 8.9296e-09 | 8.9296e-09
6.6 | 0.31593 | 2.5021e-11 | 8.3404e-09 | 0.027264 | 0.003 | 0.0027259 | 1 | 8.3404e-09 | 8.3404e-09 | 8.3404e-09
6.9 | 0.33028 | 2.2519e-11 | 7.5062e-09 | 0.027261 | 0.003 | 0.0027259 | 1 | 7.5062e-09 | 7.5062e-09 | 7.5062e-09
7.2 | 0.34464 | 2.522e-11 | 8.4067e-09 | 0.027259 | 0.003 | 0.0027259 | 1 | 8.4067e-09 | 8.4067e-09 | 8.4067e-09
7.5 | 0.35901 | 2.7029e-11 | 9.0098e-09 | 0.027263 | 0.003 | 0.0027259 | 1 | 9.0098e-09 | 9.0098e-09 | 9.0098e-09
7.8 | 0.37337 | 1.9875e-11 | 6.6249e-09 | 0.027266 | 0.003 | 0.0027259 | 1 | 6.6249e-09 | 6.6249e-09 | 6.6249e-09
8.1 | 0.38773 | 1.849e-11 | 6.1634e-09 | 0.027269 | 0.003 | 0.0027259 | 1 | 6.1634e-09 | 6.1634e-09 | 6.1634e-09
8.4 | 0.40209 | 1.9129e-11 | 6.3764e-09 | 0.027269 | 0.003 | 0.0027259 | 1 | 6.3764e-09 | 6.3764e-09 | 6.3764e-09
8.7 | 0.41645 | 1.9029e-11 | 6.3431e-09 | 0.027269 | 0.003 | 0.0027259 | 1 | 6.3431e-09 | 6.3431e-09 | 6.3431e-09
9 | 0.43081 | 2.5234e-11 | 8.4113e-09 | 0.027268 | 0.003 | 0.0027259 | 1 | 8.4113e-09 | 8.4113e-09 | 8.4113e-09
9.3 | 0.44517 | 2.1332e-11 | 7.1108e-09 | 0.027268 | 0.003 | 0.0027259 | 1 | 7.1108e-09 | 7.1108e-09 | 7.1108e-09
9.6 | 0.45953 | 2.1314e-11 | 7.1046e-09 | 0.027267 | 0.003 | 0.0027259 | 1 | 7.1046e-09 | 7.1046e-09 | 7.1046e-09
9.9 | 0.47389 | 1.9821e-11 | 6.6072e-09 | 0.027267 | 0.003 | 0.0027259 | 1 | 6.6072e-09 | 6.6072e-09 | 6.6072e-09
10.2 | 0.48825 | 1.5903e-11 | 5.3011e-09 | 0.027265 | 0.003 | 0.0027259 | 1 | 5.3011e-09 | 5.3011e-09 | 5.3011e-09
10.5 | 0.50261 | 1.217e-11 | 4.0566e-09 | 0.027263 | 0.003 | 0.0027259 | 1 | 4.0566e-09 | 4.0566e-09 | 4.0566e-09
10.8 | 0.51697 | 1.3094e-11 | 4.3648e-09 | 0.027262 | 0.003 | 0.0027259 | 1 | 4.3648e-09 | 4.3648e-09 | 4.3648e-09
11.1 | 0.53133 | 1.6368e-11 | 5.4561e-09 | 0.02726 | 0.003 | 0.0027259 | 1 | 5.4561e-09 | 5.4561e-09 | 5.4561e-09
11.4 | 0.54569 | 1.6028e-11 | 5.3428e-09 | 0.027259 | 0.003 | 0.0027259 | 1 | 5.3428e-09 | 5.3428e-09 | 5.3428e-09
11.7 | 0.56005 | 1.7508e-11 | 5.8359e-09 | 0.027257 | 0.003 | 0.0027259 | 1 | 5.8359e-09 | 5.8359e-09 | 5.8359e-09
12 | 0.57441 | 1.5524e-11 | 5.1747e-09 | 0.027255 | 0.003 | 0.0027259 | 1 | 5.1747e-09 | 5.1747e-09 | 5.1747e-09
12.3 | 0.58877 | 1.3113e-11 | 4.3709e-09 | 0.027255 | 0.003 | 0.0027259 | 1 | 4.3709e-09 | 4.3709e-09 | 4.3709e-09
12.6 | 0.60313 | 1.6095e-11 | 5.365e-09 | 0.027255 | 0.003 | 0.0027259 | 1 | 5.365e-09 | 5.365e-09 | 5.365e-09
12.9 | 0.61749 | 1.9391e-11 | 6.4635e-09 | 0.027255 | 0.003 | 0.0027259 | 1 | 6.4635e-09 | 6.4635e-09 | 6.4635e-09
13.2 | 0.63185 | 1.8146e-11 | 6.0487e-09 | 0.027254 | 0.003 | 0.0027259 | 1 | 6.0487e-09 | 6.0487e-09 | 6.0487e-09
13.5 | 0.64621 | 1.7991e-11 | 5.9969e-09 | 0.027254 | 0.003 | 0.0027259 | 1 | 5.9969e-09 | 5.9969e-09 | 5.9969e-09
13.8 | 0.66057 | 1.7137e-11 | 5.7125e-09 | 0.027254 | 0.003 | 0.0027259 | 1 | 5.7125e-09 | 5.7125e-09 | 5.7125e-09
14.1 | 0.67493 | 1.8951e-11 | 6.3168e-09 | 0.027254 | 0.003 | 0.0027259 | 1 | 6.3168e-09 | 6.3168e-09 | 6.3168e-09
14.4 | 0.68929 | 1.8476e-11 | 6.1588e-09 | 0.027254 | 0.003 | 0.0027259 | 1 | 6.1588e-09 | 6.1588e-09 | 6.1588e-09
14.7 | 0.70365 | 2.2015e-11 | 7.3383e-09 | 0.027254 | 0.003 | 0.0027259 | 1 | 7.3383e-09 | 7.3383e-09 | 7.3383e-09
15 | 0.71801 | 2.4049e-11 | 8.0162e-09 | 0.027254 | 0.003 | 0.0027259 | 1 | 8.0162e-09 | 8.0162e-09 | 8.0162e-09
15.3 | 0.73237 | 2.2719e-11 | 7.5729e-09 | 0.027253 | 0.003 | 0.0027259 | 1 | 7.5729e-09 | 7.5729e-09 | 7.5729e-09
15.6 | 0.74673 | 2.3788e-11 | 7.9295e-09 | 0.027253 | 0.003 | 0.0027259 | 1 | 7.9295e-09 | 7.9295e-09 | 7.9295e-09
15.9 | 0.76109 | 2.1229e-11 | 7.0764e-09 | 0.027252 | 0.003 | 0.0027259 | 1 | 7.0764e-09 | 7.0764e-09 | 7.0764e-09
16.2 | 0.77545 | 2.0955e-11 | 6.9849e-09 | 0.027251 | 0.003 | 0.0027259 | 1 | 6.9849e-09 | 6.9849e-09 | 6.9849e-09
16.5 | 0.78981 | 1.9403e-11 | 6.4678e-09 | 0.027251 | 0.003 | 0.0027259 | 1 | 6.4678e-09 | 6.4678e-09 | 6.4678e-09
16.8 | 0.80417 | 2.0908e-11 | 6.9692e-09 | 0.02725 | 0.003 | 0.0027259 | 1 | 6.9692e-09 | 6.9692e-09 | 6.9692e-09
17.1 | 0.81853 | 2.0762e-11 | 6.9205e-09 | 0.02725 | 0.003 | 0.0027259 | 1 | 6.9205e-09 | 6.9205e-09 | 6.9205e-09
17.4 | 0.83289 | 2.053e-11 | 6.8432e-09 | 0.027249 | 0.003 | 0.0027259 | 1 | 6.8432e-09 | 6.8432e-09 | 6.8432e-09
17.7 | 0.84725 | 1.9239e-11 | 6.4131e-09 | 0.027249 | 0.003 | 0.0027259 | 1 | 6.4131e-09 | 6.4131e-09 | 6.4131e-09
18 | 0.86161 | 1.8252e-11 | 6.0841e-09 | 0.027248 | 0.003 | 0.0027259 | 1 | 6.0841e-09 | 6.0841e-09 | 6.0841e-09
18.3 | 0.87597 | 1.5883e-11 | 5.2942e-09 | 0.027248 | 0.003 | 0.0027259 | 1 | 5.2942e-09 | 5.2942e-09 | 5.2942e-09
18.6 | 0.89033 | 1.4423e-11 | 4.8078e-09 | 0.027248 | 0.003 | 0.0027259 | 1 | 4.8078e-09 | 4.8078e-09 | 4.8078e-09
18.9 | 0.90469 | 1.4692e-11 | 4.8973e-09 | 0.027247 | 0.003 | 0.0027259 | 1 | 4.8973e-09 | 4.8973e-09 | 4.8973e-09
19.2 | 0.91905 | 1.4344e-11 | 4.7812e-09 | 0.027246 | 0.003 | 0.0027259 | 1 | 4.7812e-09 | 4.7812e-09 | 4.7812e-09
19.5 | 0.93341 | 1.3634e-11 | 4.5447e-09 | 0.027244 | 0.003 | 0.0027259 | 1 | 4.5447e-09 | 4.5447e-09 | 4.5447e-09
19.8 | 0.94777 | 1.328e-11 | 4.4267e-09 | 0.027243 | 0.003 | 0.0027259 | 1 | 4.4267e-09 | 4.4267e-09 | 4.4267e-09
20.1 | 0.96213 | 1.3119e-11 | 4.3731e-09 | 0.027242 | 0.003 | 0.0027259 | 1 | 4.3731e-09 | 4.3731e-09 | 4.3731e-09
20.4 | 0.97649 | 1.2504e-11 | 4.1681e-09 | 0.02724 | 0.003 | 0.0027259 | 1 | 4.1681e-09 | 4.1681e-09 | 4.1681e-09
20.7 | 0.99085 | 1.3569e-11 | 4.523e-09 | 0.026406 | 0.003 | 0.0026276 | 1 | 4.523e-09 | 4.523e-09 | 4.523e-09
21 | 1.0052 | 1.423e-11 | 4.7433e-09 | 0.025571 | 0.003 | 0.0025293 | 1 | 4.7433e-09 | 4.7433e-09 | 4.7433e-09
21.3 | 1.0196 | 1.6028e-11 | 5.3427e-09 | 0.024737 | 0.003 | 0.002431 | 1 | 5.3427e-09 | 5.3427e-09 | 5.3427e-09
21.6 | 1.0339 | 1.9292e-11 | 6.4306e-09 | 0.023902 | 0.003 | 0.0023327 | 1 | 6.4306e-09 | 6.4306e-09 | 6.4306e-09
21.9 | 1.0483 | 2.4078e-11 | 8.0262e-09 | 0.023068 | 0.003 | 0.0022344 | 1 | 8.0262e-09 | 8.0262e-09 | 8.0262e-09
22.2 | 1.0627 | 3.1034e-11 | 1.0345e-08 | 0.016768 | 0.003 | 0.0016534 | 1 | 1.0345e-08 | 1.0345e-08 | 1.0345e-08
22.5 | 1.077 | 1.4731e-11 | 4.9103e-09 | 0.010467 | 0.003 | 0.0010725 | 1 | 4.9103e-09 | 4.9103e-09 | 4.9103e-09

## RVp4_vis_stars_only
No. | VMAG | DIST | RADEG | DECDEG | NAME | MASS | RADIUS | ALBEDO | PERIOD | SMA | ECC | s | smax | SPEC | Working Angle
1 | 11.98 | 15.3139 | 130.2468 | -23.4565 | GJ317 | 2 | 12.945 | 0.4 | 10000 | 30 | 0.81 | 1.959 | 3.5458 | M3.5 | 43.1706
2 | 3.73 | 3.2161 | 53.2327 | -9.4583 | HD22049 | 1.55 | 12.913 | 0.4 | 2502 | 3.39 | 0.7 | 1.0541 | 1.7919 | K2Vk: | 23.2286
3 | 5.04 | 14.0627 | 164.8666 | 40.4303 | 47Uma | 1.64 | 12.919 | 0.4 | 14002 | 11.6 | 0.16 | 0.82488 | 0.95686 | G1V | 18.1778
4 | 8.672 | 4.9537 | 323.3916 | -49.009 | GJ832 | 0.64 | 12.767 | 0.4 | 3416 | 3.4 | 0.12 | 0.68636 | 0.76872 | M1.5 | 15.1252
5 | 5.95 | 12.3411 | 133.1492 | 28.3308 | 55Cnc | 3.835 | 13.129 | 0.4 | 5218 | 5.76 | 0.03 | 0.46673 | 0.48073 | G8V | 10.2854
6 | 10.376 | 23.5738 | 217.3273 | -46.4638 | HIP70849 | 9 | 12.851 | 0.4 | 10000 | 10 | 0.6 | 0.4242 | 0.67872 | K7Vk | 9.3481
7 | 9.813 | 8.8826 | 173.8623 | -32.54 | GJ433 | 0.14 | 11.249 | 0.4 | 3693 | 3.6 | 0.17 | 0.40529 | 0.47419 | M1.5 | 8.9313
8 | 4.1 | 13.4916 | 24.1993 | 41.4055 | HD9826 | 1.059 | 12.85 | 0.4 | 3848.9 | 5.25 | 0.01 | 0.38913 | 0.39302 | F9V | 8.5753
9 | 5.15 | 15.5111 | 266.0363 | -51.8341 | HD160691 | 1.814 | 12.932 | 0.4 | 4205.8 | 5.24 | 0.1 | 0.33782 | 0.37161 | G3IV-V | 7.4446
10 | 7.53 | 17.9565 | 171.6928 | 3.0063 | HD99492 | 0.36 | 12.383 | 0.4 | 4970 | 5.4 | 0.11 | 0.30073 | 0.33381 | K2V | 6.6271
11 | 6.18 | 19.857 | 344.5648 | -2.3954 | HD217107 | 2.49 | 12.985 | 0.4 | 4210 | 5.27 | 0.52 | 0.2654 | 0.4034 | G8IV | 5.8486
12 | 5.7 | 25.7136 | 1.5799 | -49.0752 | HD142 | 5.3 | 13.09 | 0.4 | 6005 | 6.8 | 0.21 | 0.26445 | 0.31999 | F7V | 5.8277
13 | 10.366 | 9.0959 | 332.4181 | -4.6407 | Gj849 | 0.99 | 12.839 | 0.4 | 1852 | 2.35 | 0.04 | 0.25836 | 0.26869 | M3.5V | 5.6934
14 | 5.04 | 14.0627 | 164.8666 | 40.4303 | 47Uma | 0.54 | 12.659 | 0.4 | 2391 | 3.6 | 0.1 | 0.256 | 0.2816 | G1V | 5.6414
15 | 5.71 | 15.8579 | 300.9059 | 29.8968 | HD190360 | 1.502 | 12.909 | 0.4 | 2891 | 3.92 | 0.36 | 0.2472 | 0.33619 | G7IV-V | 5.4474
16 | 7.029 | 28.2247 | 247.8233 | 79.7898 | HD150706 | 2.71 | 13.009 | 0.4 | 5894 | 6.7 | 0.38 | 0.23738 | 0.32759 | G3V | 5.2312
17 | 6.74 | 18.5874 | 255.6517 | 47.0819 | HD154345 | 1 | 12.841 | 0.4 | 3538 | 4.3 | 0.26 | 0.23134 | 0.29149 | G8V | 5.098
18 | 6.46 | 26.2055 | 228.3694 | -25.3093 | HD134987 | 0.82 | 12.809 | 0.4 | 5000 | 5.8 | 0.12 | 0.22133 | 0.24789 | G6IV-V | 4.8774
19 | 7.55 | 18.205 | 152.1797 | 34.2423 | HD87883 | 12.1 | 12.605 | 0.4 | 2754 | 3.6 | 0.53 | 0.19775 | 0.30255 | K0V | 4.3578
20 | 12.018 | 12.288 | 73.0235 | 6.4773 | Gl179 | 0.82 | 12.809 | 0.4 | 2288 | 2.41 | 0.21 | 0.19613 | 0.23731 | M3.5 | 4.322
21 | 4.1 | 13.4916 | 24.1993 | 41.4055 | HD9826 | 10.19 | 12.757 | 0.4 | 1302.6 | 2.55 | 0.27 | 0.18901 | 0.24004 | F9V | 4.1651
22 | 10.21 | 41.1862 | 16.5085 | -22.4532 | HIP5158 | 15.04 | 12.371 | 0.4 | 9018 | 7.7 | 0.14 | 0.18696 | 0.21313 | K5 | 4.1199
23 | 5.67 | 18.315 | 84.2912 | -80.4691 | HD39091 | 10.3 | 12.748 | 0.4 | 2049 | 3.28 | 0.61 | 0.17909 | 0.28833 | G0V | 3.9466
24 | 1.15 | 10.3584 | 116.329 | 28.0262 | HD62509 | 2.9 | 13.029 | 0.4 | 589.6 | 1.69 | 0.02 | 0.16315 | 0.16642 | K0IIIb | 3.5954
25 | 6.67 | 17.5716 | 242.6013 | 43.8176 | 14Her | 4.64 | 13.113 | 0.4 | 1773.4 | 2.77 | 0.37 | 0.15764 | 0.21597 | K0V | 3.4739
26 | 9.057 | 15.8655 | 196.2395 | -52.4429 | HD113538 | 0.71 | 12.79 | 0.4 | 1657 | 2.43 | 0.32 | 0.15316 | 0.20218 | K9Vk: | 3.3752
27 | 5.04 | 14.0627 | 164.8666 | 40.4303 | 47Uma | 2.53 | 12.989 | 0.4 | 1078 | 2.1 | 0.03 | 0.14933 | 0.15381 | G1V | 3.2908
28 | 3.22 | 14.1024 | 354.8369 | 77.6323 | HR8974 | 1.85 | 12.934 | 0.4 | 903.3 | 2.05 | 0.05 | 0.14537 | 0.15263 | K1IV | 3.2034
29 | 5.723 | 8.9111 | 303.8225 | -27.033 | HD192310 | 0.075 | 9.673 | 0.4 | 525.8 | 1.18 | 0.32 | 0.13242 | 0.17479 | K2+V | 2.9181
30 | 3.309 | 46.2107 | 269.7566 | -9.7736 | HD163917 | 27 | 11.419 | 0.4 | 3186 | 6.1 | 0.18 | 0.132 | 0.15576 | G9III | 2.909
31 | 7.48 | 38.9257 | 18.6222 | -5.0474 | HD7449 | 2 | 12.945 | 0.4 | 4046 | 4.96 | 0.53 | 0.12742 | 0.19496 | F9.5V | 2.808
32 | 7.35 | 35.1865 | 183.7774 | -7.2573 | HD106515 | 9.33 | 12.825 | 0.4 | 3567 | 4.43 | 0.6 | 0.1259 | 0.20144 | G5 | 2.7745
33 | 5.25 | 14.8721 | 284.2567 | 32.9013 | HD176051 | 1.5 | 12.909 | 0.4 | 1016 | 1.76 | 0 | 0.11834 | 0.11834 | G0V+k1V | 2.6079
34 | 7.18 | 28.0662 | 125.3672 | -39.7054 | HD70642 | 2 | 12.945 | 0.4 | 2231 | 3.3 | 0.1 | 0.11758 | 0.12934 | G6VCN+0.5 | 2.5911
35 | 7.6 | 44.2282 | 34.1974 | 43.773 | HD13931 | 1.88 | 12.936 | 0.4 | 4218 | 5.15 | 0.02 | 0.11644 | 0.11877 | G0 | 2.566
36 | 5.52 | 17.4338 | 25.6221 | -53.7408 | HD10647 | 0.93 | 12.829 | 0.4 | 1003 | 2.03 | 0.1 | 0.11644 | 0.12808 | F9V | 2.566
37 | 7.25 | 33.0469 | 202.338 | -35.571 | HD117207 | 2.06 | 12.949 | 0.4 | 2627.1 | 3.78 | 0.16 | 0.11438 | 0.13268 | G7IV-V | 2.5207
38 | 8.38 | 26.7594 | 291.2899 | -66.4688 | HD181433 | 0.54 | 12.659 | 0.4 | 2172 | 3 | 0.48 | 0.11211 | 0.16592 | K3III-IV | 2.4706
39 | 9.655 | 10.3445 | 254.5369 | 25.7442 | Gl649 | 0.328 | 12.262 | 0.4 | 598.3 | 1.14 | 0.3 | 0.1102 | 0.14326 | M2.0V | 2.4286
40 | 7.446 | 16.5017 | 219.0023 | 9.7465 | HD128311 | 3.21 | 13.062 | 0.4 | 919 | 1.76 | 0.17 | 0.10666 | 0.12479 | K3V | 2.3504
41 | 7.52 | 46.5983 | 57.5957 | 17.4764 | HD24040 | 4.01 | 13.134 | 0.4 | 3668 | 4.92 | 0.04 | 0.10558 | 0.10981 | G0 | 2.3267
42 | 7.12 | 49.0677 | 354.5013 | 48.9965 | HD222155 | 1.9 | 12.938 | 0.4 | 3999 | 5.1 | 0.16 | 0.10394 | 0.12057 | G0 | 2.2905
43 | 5.376 | 12.7779 | 246.0054 | -39.193 | HD147513 | 1.21 | 12.873 | 0.4 | 528.4 | 1.32 | 0.26 | 0.1033 | 0.13016 | G5V | 2.2765
44 | 7.03 | 32.3625 | 154.5887 | 12.6211 | HD89307 | 2 | 12.945 | 0.4 | 2199 | 3.34 | 0.25 | 0.10321 | 0.12901 | G0V | 2.2743
45 | 7.83 | 48.2625 | 296.7421 | 34.4195 | HD187123 | 1.99 | 12.944 | 0.4 | 3810 | 4.89 | 0.25 | 0.10132 | 0.12665 | G5 | 2.2328
46 | 5.911 | 36.6032 | 276.9562 | -29.8169 | HD169830 | 4.04 | 13.133 | 0.4 | 2102 | 3.6 | 0.33 | 0.098352 | 0.13081 | F7V | 2.1674
47 | 7.1 | 50.8906 | 351.6144 | 8.6438 | HD220773 | 1.45 | 12.906 | 0.4 | 3724.7 | 4.94 | 0.51 | 0.097071 | 0.14658 | G0 | 2.1392
48 | 5.15 | 15.5111 | 266.0363 | -51.8341 | HD160691 | 1.676 | 12.922 | 0.4 | 643.2 | 1.5 | 0.13 | 0.096705 | 0.10928 | G3IV-V | 2.1311
49 | 3.95 | 19.7511 | 99.171 | -19.2559 | 7CMa | 2.6 | 12.997 | 0.4 | 763 | 1.9 | 0.14 | 0.096197 | 0.10966 | K1III | 2.1199
50 | 6.42 | 32.8515 | 29.29 | -10.2424 | HD11964 | 0.622 | 12.747 | 0.4 | 1945 | 3.16 | 0.04 | 0.09619 | 0.10004 | G9VCN+1 | 2.1197
51 | 6.99 | 22.119 | 270.6286 | 26.313 | HD164922 | 0.36 | 12.383 | 0.4 | 1155 | 2.11 | 0.05 | 0.095393 | 0.10016 | K0V | 2.1022
52 | 8.48 | 26.9034 | 323.098 | -20.9574 | HD204941 | 0.266 | 12.029 | 0.4 | 1733 | 2.56 | 0.37 | 0.095155 | 0.13036 | K2V | 2.0969
53 | 7.47 | 49.8256 | 128.5133 | -1.5682 | HD72659 | 3.15 | 13.056 | 0.4 | 3658 | 4.74 | 0.22 | 0.095132 | 0.11606 | G0 | 2.0964
54 | 5.938 | 39.2773 | 86.6455 | 1.1682 | HD38529 | 17.7 | 12.159 | 0.4 | 2134.8 | 3.7 | 0.36 | 0.094202 | 0.12811 | G4V | 2.0759
55 | 6.285 | 24.2014 | 227.6864 | -61.4223 | HD134060 | 0.151 | 11.324 | 0.4 | 1160.9 | 2.23 | 0.75 | 0.092144 | 0.16125 | G0VFe+0.4 | 2.0306
56 | 6.63 | 38.0228 | 341.5335 | -48.9788 | HD215456 | 0.246 | 11.953 | 0.4 | 2277 | 3.39 | 0.19 | 0.089157 | 0.1061 | G0.5V | 1.9648
57 | 7.69 | 34.3289 | 242.5626 | -84.2316 | HD142022 | 5.1 | 13.097 | 0.4 | 1928 | 3.03 | 0.53 | 0.088264 | 0.13504 | G9IV-V | 1.9451
58 | 7.32 | 39.0168 | 24.4732 | -60.5115 | HD10180 | 0.203 | 11.69 | 0.4 | 2222 | 3.4 | 0.08 | 0.087142 | 0.094113 | G1V | 1.9203
59 | 5.77 | 26.4201 | 72.1516 | -5.674 | HD30562 | 1.29 | 12.885 | 0.4 | 1157 | 2.3 | 0.76 | 0.087055 | 0.15322 | F8V | 1.9184
60 | 8.69 | 43.9754 | 85.0072 | 6.0606 | HD37605 | 3.379 | 13.08 | 0.4 | 2720 | 3.82 | 0.01 | 0.086867 | 0.087735 | K0 | 1.9143
61 | 6.064 | 26.7451 | 343.6645 | -70.0737 | HD216437 | 1.82 | 12.932 | 0.4 | 1256 | 2.32 | 0.29 | 0.086745 | 0.1119 | G1VFe+0.3 | 1.9116
62 | 4.796 | 30.4971 | 237.808 | 35.6574 | HD142091 | 1.6 | 12.916 | 0.4 | 1251 | 2.6 | 0.19 | 0.085254 | 0.10145 | K1IVa | 1.8787
63 | 6.31 | 36.062 | 21.5366 | 34.5797 | HD8673 | 14.2 | 12.438 | 0.4 | 1634 | 3.02 | 0.72 | 0.083745 | 0.14404 | F7V | 1.8455
64 | 7.2 | 46.1255 | 103.0084 | -33.9156 | HD50499 | 1.71 | 12.924 | 0.4 | 2482.7 | 3.86 | 0.23 | 0.083685 | 0.10293 | G1V | 1.8442
65 | 7.68 | 33.67 | 84.2604 | 20.7308 | HD37124 | 0.696 | 12.787 | 0.4 | 1862 | 2.81 | 0.16 | 0.083457 | 0.09681 | G4IV-V | 1.8391
66 | 8.02 | 47.3709 | 322.0509 | -21.7263 | HD204313 | 1.68 | 12.922 | 0.4 | 2831.6 | 3.93 | 0.28 | 0.082962 | 0.10619 | G5V | 1.8282
67 | 6.84 | 29.9133 | 103.6784 | 24.2456 | HD50554 | 5.16 | 13.095 | 0.4 | 1293 | 2.41 | 0.5 | 0.080566 | 0.12085 | F8V | 1.7754
68 | 6.03 | 32.6158 | 343.408 | -48.5983 | HD216435 | 1.26 | 12.88 | 0.4 | 1311 | 2.56 | 0.07 | 0.07849 | 0.083984 | G0V | 1.7297
69 | 6.385 | 33.5233 | 309.9661 | 11.2497 | HD196885 | 2.98 | 13.038 | 0.4 | 1326 | 2.6 | 0.48 | 0.077558 | 0.11479 | F8IV: | 1.7091
70 | 8.32 | 54.2005 | 215.223 | -17.4815 | HD125612 | 7.2 | 12.994 | 0.4 | 3008 | 4.2 | 0.28 | 0.07749 | 0.099187 | G3V | 1.7076
71 | 7.86 | 55.0964 | 292.1024 | 8.3581 | HD183263 | 3.82 | 13.127 | 0.4 | 2950 | 4.25 | 0.25 | 0.077137 | 0.096422 | G2IV | 1.6999
72 | 6.92 | 37.4251 | 275.0164 | -9.5957 | HD168443 | 17.193 | 12.199 | 0.4 | 1749.8 | 2.84 | 0.21 | 0.075885 | 0.091821 | G6V | 1.6723
73 | 11.98 | 15.3139 | 130.2468 | -23.4565 | GJ317 | 1.8 | 12.931 | 0.4 | 691.8 | 1.15 | 0.11 | 0.075095 | 0.083355 | M3.5 | 1.6549
74 | 7.44 | 34.9528 | 31.1429 | 25.4143 | HD12661 | 1.57 | 12.914 | 0.4 | 1708 | 2.56 | 0.03 | 0.073242 | 0.075439 | K0V | 1.614
75 | 7.36 | 37.7074 | 183.373 | 10.0416 | HD106252 | 7.56 | 12.966 | 0.4 | 1600 | 2.7 | 0.47 | 0.071604 | 0.10526 | G0 | 1.5779
76 | 5.966 | 15.1768 | 87.1456 | -4.0946 | HD38858 | 0.096 | 10.507 | 0.4 | 407.1 | 1.04 | 0.27 | 0.068526 | 0.087028 | G4V | 1.5101
77 | 8.02 | 46.1042 | 138.7892 | 23.3756 | HD79498 | 1.34 | 12.892 | 0.4 | 1966 | 3.13 | 0.59 | 0.06789 | 0.10794 | G5 | 1.4961
78 | 7.61 | 29.3427 | 192.2156 | -68.4252 | HD111232 | 6.8 | 13.026 | 0.4 | 1143 | 1.97 | 0.2 | 0.067138 | 0.080565 | G8VFe-1.0 | 1.4795
79 | 7.446 | 16.5017 | 219.0023 | 9.7465 | HD128311 | 2.18 | 12.958 | 0.4 | 448.6 | 1.1 | 0.25 | 0.06666 | 0.083325 | K3V | 1.469
80 | 6.292 | 32.5733 | 26.2326 | 20.0831 | HD10697 | 6.38 | 13.053 | 0.4 | 1076.4 | 2.16 | 0.1 | 0.066312 | 0.072943 | G5IV | 1.4613
81 | 8.38 | 26.7594 | 291.2899 | -66.4688 | HD181433 | 0.64 | 12.767 | 0.4 | 962 | 1.76 | 0.28 | 0.065771 | 0.084187 | K3III-IV | 1.4494
82 | 7.22 | 29.5683 | 250.2842 | -2.8573 | HD150433 | 0.168 | 11.446 | 0.4 | 1096.2 | 1.93 | 0 | 0.065273 | 0.065273 | G0 | 1.4384
83 | 8.45 | 54.8546 | 16.9528 | -8.2337 | HD6718 | 1.56 | 12.913 | 0.4 | 2496 | 3.56 | 0.1 | 0.064899 | 0.071389 | G0 | 1.4302
84 | 8.02 | 47.3709 | 322.0509 | -21.7263 | HD204313 | 3.55 | 13.099 | 0.4 | 1920.1 | 3.04 | 0.23 | 0.064174 | 0.078935 | G5V | 1.4142
85 | 6.813 | 32.3311 | 309.8873 | 42.2486 | HD197037 | 0.79 | 12.804 | 0.4 | 1035.7 | 2.07 | 0.22 | 0.064025 | 0.078111 | G0 | 1.4109
86 | 4.1 | 13.4916 | 24.1993 | 41.4055 | HD9826 | 1.8 | 12.931 | 0.4 | 237.7 | 0.86 | 0.24 | 0.063743 | 0.079042 | F9V | 1.4047
87 | 4.442 | 18.2382 | 64.121 | -59.3022 | HD27442 | 1.35 | 12.894 | 0.4 | 415.2 | 1.16 | 0.06 | 0.063603 | 0.067419 | K2III | 1.4016
88 | 5.95 | 12.3411 | 133.1492 | 28.3308 | 55Cnc | 0.144 | 11.277 | 0.4 | 260.7 | 0.78 | 0 | 0.063203 | 0.063203 | G8V | 1.3928
89 | 5.08 | 22.5785 | 48.1935 | -1.1961 | HD19994 | 1.68 | 12.922 | 0.4 | 535.7 | 1.42 | 0.3 | 0.062892 | 0.081759 | F8V | 1.3859
90 | 4.39 | 25.2972 | 113.5133 | -22.2961 | HD60532 | 7.46 | 12.974 | 0.4 | 607.1 | 1.58 | 0.04 | 0.062457 | 0.064956 | F6IV-V | 1.3764
91 | 7.63 | 39.5883 | 99.0366 | -27.6223 | HD47186 | 0.351 | 12.347 | 0.4 | 1353.6 | 2.4 | 0.25 | 0.060624 | 0.07578 | G6V | 1.336
92 | 8.94 | 56.6572 | 80.8399 | -2.2776 | HD290327 | 2.54 | 12.99 | 0.4 | 2443 | 3.43 | 0.08 | 0.06054 | 0.065383 | G5IV | 1.3341
93 | 1.996 | 20.1776 | 31.7934 | 23.4624 | HD12929 | 1.8 | 12.931 | 0.4 | 380.8 | 1.2 | 0.25 | 0.059472 | 0.07434 | K2III | 1.3106
94 | 5.15 | 15.5111 | 266.0363 | -51.8341 | HD160691 | 0.522 | 12.64 | 0.4 | 310.5 | 0.92 | 0.07 | 0.059312 | 0.063464 | G3IV-V | 1.3071
95 | 7.48 | 38.9257 | 18.6222 | -5.0474 | HD7449 | 1.11 | 12.857 | 0.4 | 1275 | 2.3 | 0.82 | 0.059087 | 0.10754 | F9.5V | 1.3021
96 | 7.73 | 33.1126 | 140.9462 | 20.3645 | HD81040 | 6.86 | 13.022 | 0.4 | 1001.7 | 1.94 | 0.53 | 0.058588 | 0.08964 | G0V | 1.2911
97 | 7.55 | 20.5002 | 198.1824 | -2.265 | HD114783 | 1 | 12.841 | 0.4 | 501 | 1.2 | 0.1 | 0.058536 | 0.06439 | K1V | 1.29
98 | 4.255 | 6.0434 | 49.9819 | -43.0698 | HD20794 | 0.015 | 1.519 | 0.4 | 90.3 | 0.35 | 0 | 0.057915 | 0.057915 | G8V | 1.2763
99 | 8.26 | 54.9149 | 120.8694 | -1.1627 | HD66428 | 2.82 | 13.02 | 0.4 | 1973 | 3.18 | 0.47 | 0.057908 | 0.085124 | G5 | 1.2761
100 | 7.93 | 45.045 | 149.1244 | -24.0994 | HD86226 | 1.5 | 12.909 | 0.4 | 1534 | 2.6 | 0.73 | 0.05772 | 0.099856 | G2V | 1.272
101 | 6.69 | 36.1141 | 198.1844 | -31.8733 | HD114729 | 0.84 | 12.813 | 0.4 | 1135 | 2.08 | 0.32 | 0.057595 | 0.076026 | G0V | 1.2692
102 | 7.24 | 50.4286 | 57.0016 | 40.5306 | HD23596 | 8.1 | 12.923 | 0.4 | 1565 | 2.88 | 0.29 | 0.05711 | 0.073672 | F8 | 1.2585
103 | 8.07 | 45.3309 | 318.7407 | -20.7892 | HD202206 | 2.44 | 12.98 | 0.4 | 1383.4 | 2.55 | 0.27 | 0.056253 | 0.071441 | G6V | 1.2396
104 | 4.74 | 8.5551 | 199.6013 | -18.3112 | 61Vir | 0.072 | 9.478 | 0.4 | 123 | 0.48 | 0.35 | 0.056107 | 0.075745 | G7V | 1.2364
105 | 7.78 | 54.9753 | 58.956 | -65.1867 | HD25171 | 0.95 | 12.833 | 0.4 | 1845 | 3.02 | 0.08 | 0.054934 | 0.059329 | F8V | 1.2106
106 | 5.4 | 17.1674 | 40.6394 | -50.8003 | HR810 | 2.26 | 12.963 | 0.4 | 320.1 | 0.93 | 0.16 | 0.054173 | 0.06284 | F8V | 1.1938
107 | 7.61 | 64.433 | 130.6047 | 4.5781 | HD74156 | 8.03 | 12.928 | 0.4 | 2476 | 3.4 | 0.43 | 0.052768 | 0.075458 | G0 | 1.1628
108 | 5.095 | 20.8855 | 80.6397 | 79.2312 | HD33564 | 9.1 | 12.843 | 0.4 | 388 | 1.1 | 0.34 | 0.052668 | 0.070575 | F6V | 1.1606
109 | 7.79 | 32.3729 | 11.111 | -26.5157 | HD4208 | 0.8 | 12.806 | 0.4 | 829 | 1.7 | 0.04 | 0.052513 | 0.054614 | G7VFe-1CH-0.5 | 1.1572
110 | 6.63 | 21.561 | 332.3744 | -7.5487 | HD210277 | 1.23 | 12.876 | 0.4 | 442.1 | 1.1 | 0.47 | 0.051018 | 0.074996 | G0 | 1.1243
111 | 7.68 | 33.67 | 84.2604 | 20.7308 | HD37124 | 0.652 | 12.779 | 0.4 | 885.5 | 1.71 | 0.13 | 0.050787 | 0.057389 | G4IV-V | 1.1192
112 | 7.58 | 84.8896 | 183.4054 | -9.5134 | HD106270 | 11 | 12.692 | 0.4 | 2890 | 4.3 | 0.4 | 0.050654 | 0.070916 | G5 | 1.1163
113 | 8.65 | 50.2765 | 278.682 | -28.0723 | HD171238 | 2.6 | 12.997 | 0.4 | 1523 | 2.54 | 0.4 | 0.050521 | 0.070729 | G8V | 1.1133
114 | 5.95 | 12.4938 | 124.5998 | -12.6322 | HD69830 | 0.058 | 8.565 | 0.4 | 197 | 0.63 | 0.07 | 0.050425 | 0.053955 | G8+V | 1.1112
115 | 6.8 | 40.6339 | 337.7515 | -49.4333 | HD213240 | 4.5 | 13.118 | 0.4 | 951 | 2.03 | 0.45 | 0.049958 | 0.07244 | G0/G1V | 1.1009
116 | 4.886 | 9.2208 | 176.6295 | -40.5004 | HD102365 | 0.05 | 7.793 | 0.4 | 122.1 | 0.46 | 0.34 | 0.049887 | 0.066849 | G2V | 1.0994
117 | 7.49 | 49.975 | 309.4655 | -60.6345 | HD196050 | 2.83 | 13.021 | 0.4 | 1316.2 | 2.47 | 0.21 | 0.049425 | 0.059804 | G3V | 1.0892
118 | 8.37 | 52.8262 | 70.4766 | -58.0208 | HD30177 | 7.7 | 12.955 | 0.4 | 1620 | 2.6 | 0.22 | 0.049218 | 0.060046 | G8V | 1.0846
119 | 7.85 | 38.1098 | 216.8874 | -51.9331 | HD126525 | 0.224 | 11.84 | 0.4 | 948.1 | 1.81 | 0.13 | 0.047494 | 0.053669 | G4V | 1.0466
120 | 7.69 | 51.5996 | 247.072 | -46.3176 | HD148156 | 0.85 | 12.815 | 0.4 | 1010 | 2.45 | 0.52 | 0.047481 | 0.072171 | G1V | 1.0463
121 | 7.25 | 32.2997 | 238.0731 | -18.4361 | HD141937 | 9.7 | 12.796 | 0.4 | 653.2 | 1.52 | 0.41 | 0.047059 | 0.066353 | G1V | 1.037
122 | 7.51 | 51.7063 | 28.2106 | -19.507 | HD11506 | 3.44 | 13.087 | 0.4 | 1270 | 2.43 | 0.22 | 0.046996 | 0.057335 | G0V | 1.0357
123 | 8.55 | 32.3729 | 147.5104 | -49.7903 | HD85390 | 0.132 | 11.119 | 0.4 | 788 | 1.52 | 0.41 | 0.046953 | 0.066203 | K1.5V | 1.0347
124 | 6.41 | 26.6809 | 49.4169 | 31.127 | HD20367 | 1.07 | 12.851 | 0.4 | 500 | 1.25 | 0.23 | 0.04685 | 0.057625 | G0 | 1.0324
125 | 7.69 | 52.5486 | 20.9052 | -41.2698 | HD8535 | 0.68 | 12.784 | 0.4 | 1313 | 2.45 | 0.15 | 0.046624 | 0.053617 | G0V | 1.0274
126 | 7.21 | 44.0335 | 297.3915 | -37.7805 | HD187085 | 0.75 | 12.797 | 0.4 | 986 | 2.05 | 0.47 | 0.046555 | 0.068437 | G0V | 1.0259
127 | 9.057 | 15.8655 | 196.2395 | -52.4429 | HD113538 | 0.27 | 12.044 | 0.4 | 263.3 | 0.71 | 0.61 | 0.044751 | 0.07205 | K9Vk: | 0.98618
128 | 8.3 | 42.9553 | 245.7506 | -61.6888 | HD147018 | 6.56 | 13.045 | 0.4 | 1008 | 1.92 | 0.13 | 0.044698 | 0.050508 | G9V | 0.985
129 | 7.33 | 46.4684 | 79.4208 | 7.3533 | HD34445 | 0.79 | 12.804 | 0.4 | 1049 | 2.07 | 0.27 | 0.044546 | 0.056574 | G0 | 0.98167
130 | 7.11 | 33.8868 | 54.9296 | -52.9158 | HD23079 | 2.5 | 12.986 | 0.4 | 626 | 1.5 | 0.02 | 0.044265 | 0.04515 | F9.5V | 0.97547
131 | 8.79 | 65.5308 | 221.5128 | -68.7627 | HD129445 | 1.6 | 12.916 | 0.4 | 1840 | 2.9 | 0.7 | 0.044254 | 0.075232 | G6V | 0.97522
132 | 6.854 | 26.4971 | 228.8127 | -70.5196 | HD134606 | 0.121 | 10.931 | 0.4 | 459.3 | 1.16 | 0.46 | 0.043778 | 0.063916 | G6IV | 0.96474
133 | 7.779 | 54.8546 | 345.7842 | -0.42963 | HD217786 | 13 | 12.533 | 0.4 | 1319 | 2.38 | 0.4 | 0.043387 | 0.060742 | F8V | 0.95613
134 | 6.53 | 27.4725 | 143.7114 | -12.1295 | HD82943 | 1.75 | 12.927 | 0.4 | 441.2 | 1.19 | 0.22 | 0.043316 | 0.052846 | F9VFe+0.5 | 0.95456
135 | 3.53 | 44.964 | 67.1542 | 19.1804 | HD28305 | 7.6 | 12.963 | 0.4 | 594.9 | 1.93 | 0.15 | 0.042923 | 0.049362 | K0III | 0.9459
136 | 8.76 | 62.6174 | 187.612 | 22.8798 | HD108874 | 1.018 | 12.843 | 0.4 | 1605.8 | 2.68 | 0.25 | 0.0428 | 0.0535 | G9V | 0.94317
137 | 7.41 | 68.7758 | 149.241 | -15.8951 | HD86264 | 7 | 13.01 | 0.4 | 1475 | 2.86 | 0.7 | 0.041584 | 0.070693 | F7V | 0.91639
138 | 3.31 | 31.027 | 231.2324 | 58.9661 | HIP75458 | 8.82 | 12.866 | 0.4 | 510.7 | 1.28 | 0.71 | 0.041254 | 0.070545 | K2III | 0.90912
139 | 3.309 | 46.2107 | 269.7566 | -9.7736 | HD163917 | 24 | 11.658 | 0.4 | 530.3 | 1.9 | 0.13 | 0.041116 | 0.046461 | G9III | 0.90607
140 | 8.87 | 54.2005 | 129.0741 | -34.46 | HD73267 | 3.06 | 13.046 | 0.4 | 1260 | 2.2 | 0.26 | 0.04059 | 0.051143 | K0V | 0.89448
141 | 5.7 | 25.7136 | 1.5799 | -49.0752 | HD142 | 1.25 | 12.879 | 0.4 | 349.7 | 1.02 | 0.17 | 0.039668 | 0.046411 | F7V | 0.87416
142 | 5.88 | 55.8036 | 97.6963 | 58.1626 | 6Lyn | 2.4 | 12.975 | 0.4 | 899 | 2.2 | 0.13 | 0.039424 | 0.044549 | K0III-IV | 0.86879
143 | 7.68 | 54.6747 | 66.2113 | -50.6222 | HD28254 | 1.16 | 12.865 | 0.4 | 1116 | 2.15 | 0.81 | 0.039323 | 0.071176 | G5V | 0.86657
144 | 7.88 | 48.8759 | 97.1905 | 38.963 | HD45350 | 1.79 | 12.93 | 0.4 | 890.8 | 1.92 | 0.78 | 0.039283 | 0.069924 | G5 | 0.86568
145 | 8.96 | 25.9202 | 176.1707 | 30.9593 | HIP57274 | 0.527 | 12.645 | 0.4 | 431.7 | 1.01 | 0.27 | 0.038966 | 0.049487 | K8 | 0.85869
146 | 8.24 | 81.0373 | 129.8158 | 12.9604 | HD73534 | 1.15 | 12.864 | 0.4 | 1800 | 3.15 | 0.05 | 0.038871 | 0.040815 | G5 | 0.8566
147 | 7.38 | 35.524 | 50.0149 | -28.8541 | HD20782 | 1.9 | 12.938 | 0.4 | 591.9 | 1.38 | 0.97 | 0.038847 | 0.076529 | G1.5V | 0.85607
148 | 8.03 | 35.2983 | 17.6968 | -66.1882 | HD7199 | 0.29 | 12.119 | 0.4 | 615 | 1.36 | 0.19 | 0.038529 | 0.045849 | K1IV | 0.84906
149 | 7.96 | 35.5745 | 118.4222 | -63.6473 | HD65216 | 1.21 | 12.873 | 0.4 | 613.1 | 1.37 | 0.41 | 0.038511 | 0.0543 | G5V+M7-8+L2-3 | 0.84866
150 | 9.16 | 83.3333 | 253.3739 | -46.333 | HD152079 | 3 | 13.04 | 0.4 | 2097 | 3.2 | 0.6 | 0.0384 | 0.06144 | G6V | 0.84622
151 | 7.24 | 58.6854 | 264.748 | -43.1455 | HD159868 | 2.1 | 12.952 | 0.4 | 1178.4 | 2.25 | 0.01 | 0.03834 | 0.038723 | G5V | 0.8449
152 | 9.63 | 35.7015 | 7.1429 | -16.2263 | BD-1763 | 5.1 | 13.097 | 0.4 | 655.6 | 1.34 | 0.54 | 0.037533 | 0.057801 | K4Vk: | 0.82712
153 | 7.28 | 57.8704 | 39.258 | 42.0626 | HD16175 | 4.4 | 13.121 | 0.4 | 990 | 2.1 | 0.59 | 0.036288 | 0.057698 | G0 | 0.79968
154 | 7.78 | 57.2738 | 301.832 | -35.5386 | HD190647 | 1.9 | 12.938 | 0.4 | 1038.1 | 2.07 | 0.18 | 0.036142 | 0.042648 | G5V | 0.79646
155 | 5.723 | 8.9111 | 303.8225 | -27.033 | Gl785 | 0.053 | 8.239 | 0.4 | 74.7 | 0.32 | 0.13 | 0.03591 | 0.040579 | K2+V | 0.79135
156 | 8.18 | 62.7353 | 277.2958 | 11.6955 | HD170469 | 0.67 | 12.783 | 0.4 | 1145 | 2.24 | 0.11 | 0.035706 | 0.039633 | G5 | 0.78684
157 | 8.766 | 32.7761 | 55.2064 | 31.8263 | HD22781 | 13.65 | 12.481 | 0.4 | 528.1 | 1.17 | 0.82 | 0.035697 | 0.064968 | K0 | 0.78665
158 | 8 | 67.2948 | 285.0035 | -69.9442 | HD175167 | 7.8 | 12.947 | 0.4 | 1290 | 2.4 | 0.54 | 0.035664 | 0.054923 | G5IV/V | 0.78593
159 | 8.5 | 53.4474 | 47.8093 | 21.0974 | HIP14810 | 0.57 | 12.692 | 0.4 | 962 | 1.89 | 0.17 | 0.035362 | 0.041373 | G5 | 0.77927
160 | 8.71 | 28.8934 | 197.6659 | -35.0548 | HD114386 | 1.24 | 12.877 | 0.4 | 937 | 1.02 | 0.23 | 0.035302 | 0.043422 | K3V | 0.77795
161 | 7.979 | 68.8231 | 268.4187 | 56.392 | HD163607 | 2.29 | 12.966 | 0.4 | 1314 | 2.42 | 0.12 | 0.035163 | 0.039382 | G5IV | 0.77488
162 | 5.522 | 75.3012 | 314.6081 | 10.8393 | 18Del | 10.3 | 12.748 | 0.4 | 993.3 | 2.6 | 0.08 | 0.034528 | 0.03729 | G6III: | 0.76089
163 | 6.67 | 54.7945 | 259.9642 | -48.5493 | HD156411 | 0.74 | 12.795 | 0.4 | 842.2 | 1.88 | 0.22 | 0.03431 | 0.041858 | G1Vw... | 0.75609
164 | 4.255 | 6.0434 | 49.9819 | -43.0698 | HD20794 | 0.008 | 1.283 | 0.4 | 40.1 | 0.2 | 0 | 0.033094 | 0.033094 | G8V | 0.72929
165 | 8.787 | 72.6216 | 216.7012 | -5.1778 | HD126614 | 0.38 | 12.458 | 0.4 | 1244 | 2.35 | 0.41 | 0.032359 | 0.045627 | K0V+MV | 0.71311
166 | 7.69 | 41.7711 | 355.4647 | -5.9858 | HD222582 | 7.75 | 12.951 | 0.4 | 572.4 | 1.35 | 0.73 | 0.032319 | 0.055912 | G5 | 0.71221
167 | 10.042 | 10.4145 | 33.0875 | 3.5756 | Gliese87 | 0.046 | 6.87 | 0.4 | 124.3 | 0.33 | 0.06 | 0.031687 | 0.033588 | M2.5V | 0.69828
168 | 6.46 | 26.2055 | 228.3694 | -25.3093 | HD134987 | 1.59 | 12.916 | 0.4 | 258.2 | 0.81 | 0.23 | 0.03091 | 0.038019 | G6IV-V | 0.68115
169 | 2.12 | 38.5208 | 154.9934 | 19.8413 | HR4057 | 8.78 | 12.869 | 0.4 | 428.5 | 1.19 | 0.14 | 0.030892 | 0.035217 | K1IIIb | 0.68078
170 | 7.34 | 34.2349 | 239.42 | -60.2003 | HD142415 | 1.62 | 12.918 | 0.4 | 386.3 | 1.05 | 0.5 | 0.03067 | 0.046006 | G1V | 0.67588
171 | 7.86 | 58.072 | 290.7208 | -32.9191 | HD181720 | 0.37 | 12.42 | 0.4 | 956 | 1.78 | 0.26 | 0.030652 | 0.038621 | G1V | 0.67547
172 | 9.16 | 65.6599 | 240.4598 | -44.4345 | HD143361 | 3.12 | 13.052 | 0.4 | 1057 | 2 | 0.15 | 0.03046 | 0.035029 | G6V | 0.67125
173 | 4.39 | 25.2972 | 113.5133 | -22.2961 | HD60532 | 3.15 | 13.056 | 0.4 | 201.8 | 0.77 | 0.28 | 0.030438 | 0.038961 | F6IV-V | 0.67077
174 | 8.73 | 183.1502 | 302.878 | -64.6205 | HD190984 | 3.1 | 13.05 | 0.4 | 4885 | 5.5 | 0.57 | 0.03003 | 0.047147 | F8V | 0.66177
175 | 8.95 | 43.592 | 341.6531 | -56.5995 | HD215497 | 0.33 | 12.27 | 0.4 | 567.9 | 1.28 | 0.49 | 0.029363 | 0.043751 | K3V | 0.64708
176 | 8.45 | 67.8887 | 224.2277 | 53.3822 | HD132406 | 5.61 | 13.079 | 0.4 | 974 | 1.98 | 0.34 | 0.029165 | 0.039082 | G0 | 0.64272
177 | 7.88 | 44.0529 | 10.8025 | -37.9826 | HD4113 | 1.56 | 12.913 | 0.4 | 526.6 | 1.28 | 0.9 | 0.029056 | 0.055206 | G5V | 0.64031
178 | 4.695 | 67.0691 | 28.7339 | -67.6473 | HD11977 | 6.54 | 13.047 | 0.4 | 711 | 1.93 | 0.4 | 0.028776 | 0.040287 | G8.5III | 0.63414
179 | 8.1 | 33.2557 | 116.9572 | -54.2641 | HD63765 | 0.64 | 12.767 | 0.4 | 358 | 0.95 | 0.24 | 0.028567 | 0.035422 | G9V | 0.62952
180 | 6.578 | 17.4978 | 4.0528 | -79.8512 | GJ3021 | 3.37 | 13.079 | 0.4 | 133.7 | 0.49 | 0.51 | 0.028003 | 0.042285 | G8V | 0.61711
181 | 5.649 | 14.8126 | 230.4506 | -48.3176 | HD136352 | 0.03 | 1.785 | 0.4 | 106.7 | 0.41 | 0.43 | 0.027679 | 0.039581 | G4V | 0.60996
182 | 8.06 | 32.6904 | 96.4103 | -31.481 | HD45364 | 0.658 | 12.78 | 0.4 | 342.9 | 0.9 | 0.1 | 0.027531 | 0.030284 | G8V | 0.6067
183 | 9.83 | 41.0678 | 270.7789 | -28.5606 | HD164604 | 2.7 | 13.008 | 0.4 | 606.4 | 1.13 | 0.24 | 0.027516 | 0.034119 | K3.5Vk: | 0.60636
184 | 7.86 | 55.0964 | 292.1024 | 8.3581 | HD183263 | 3.67 | 13.111 | 0.4 | 626.5 | 1.51 | 0.36 | 0.027406 | 0.037273 | G2IV | 0.60396
185 | 7.3 | 35.461 | 160.7022 | -2.1838 | HD92788 | 3.86 | 13.132 | 0.4 | 325.8 | 0.97 | 0.33 | 0.027354 | 0.036381 | G6V | 0.6028
186 | 6.53 | 27.4725 | 143.7114 | -12.1295 | HD82943 | 2.01 | 12.946 | 0.4 | 219 | 0.75 | 0.36 | 0.0273 | 0.037128 | F9VFe+0.5 | 0.60161
187 | 8.4 | 96.0615 | 224.5897 | 44.0431 | HD132563 | 1.49 | 12.908 | 0.4 | 1544 | 2.62 | 0.22 | 0.027274 | 0.033275 | F8III | 0.60104
188 | 5.656 | 92.5069 | 39.4242 | -3.3962 | 81Cet | 5.3 | 13.09 | 0.4 | 952.7 | 2.5 | 0.21 | 0.027025 | 0.0327 | G5III: | 0.59555
189 | 6.487 | 72.2022 | 316.666 | 3.8031 | HD200964 | 0.9 | 12.824 | 0.4 | 825 | 1.95 | 0.18 | 0.027007 | 0.031869 | K0 | 0.59516
190 | 6.441 | 77.4593 | 155.8682 | -0.90225 | 24Sex | 0.86 | 12.817 | 0.4 | 883 | 2.08 | 0.29 | 0.026853 | 0.03464 | G5 | 0.59176
191 | 4.97 | 17.9856 | 202.1075 | 13.7788 | 70Vir | 6.6 | 13.042 | 0.4 | 116.7 | 0.48 | 0.43 | 0.026688 | 0.038164 | G4V | 0.58812
192 | 6.696 | 38.3142 | 84.2584 | -73.6993 | HD38283 | 0.34 | 12.307 | 0.4 | 363.2 | 1.02 | 0.41 | 0.026622 | 0.037537 | F9.5V | 0.58667
193 | 5.95 | 50.226 | 272.6318 | 54.2866 | HD167042 | 1.6 | 12.916 | 0.4 | 416.1 | 1.3 | 0.03 | 0.025883 | 0.026659 | K1III | 0.57038
194 | 7.38 | 49.5295 | 256.1286 | -43.3098 | HD153950 | 2.73 | 13.011 | 0.4 | 499.4 | 1.28 | 0.34 | 0.025843 | 0.03463 | F8V | 0.56951
195 | 4.74 | 8.5551 | 199.6013 | -18.3112 | 61Vir | 0.057 | 8.519 | 0.4 | 38 | 0.22 | 0.14 | 0.025716 | 0.029316 | G7V | 0.5667
196 | 5.88 | 11.0595 | 9.8409 | 21.2505 | HD3651 | 0.2 | 11.671 | 0.4 | 62.2 | 0.28 | 0.63 | 0.025318 | 0.041268 | K0V | 0.55792
197 | 7.45 | 109.529 | 238.2345 | 15.4307 | HD142245 | 1.9 | 12.938 | 0.4 | 1299 | 2.77 | 0.32 | 0.02529 | 0.033383 | K0 | 0.55732
198 | 8.32 | 54.2005 | 215.223 | -17.4815 | HD125612 | 3 | 13.04 | 0.4 | 502 | 1.37 | 0.46 | 0.025277 | 0.036904 | G3V | 0.55702
199 | 6.734 | 33.1126 | 91.1248 | 44.2604 | HD40979 | 3.28 | 13.07 | 0.4 | 263.1 | 0.83 | 0.25 | 0.025066 | 0.031332 | F8 | 0.55238
200 | 7.13 | 50.3018 | 73.6819 | 12.3522 | HD31253 | 0.5 | 12.616 | 0.4 | 466 | 1.26 | 0.3 | 0.025049 | 0.032563 | F8 | 0.552
201 | 11.372 | 14.3968 | 243.1741 | -18.8755 | HIP79431 | 2.1 | 12.952 | 0.4 | 111.7 | 0.36 | 0.29 | 0.025006 | 0.032257 | M3V | 0.55105
202 | 7.81 | 42.337 | 66.6097 | -10.5508 | HD28185 | 5.7 | 13.076 | 0.4 | 383 | 1.03 | 0.07 | 0.024329 | 0.026032 | G6.5IV-V | 0.53613
203 | 8.55 | 98.7167 | 54.8485 | -60.0778 | HD23127 | 1.5 | 12.909 | 0.4 | 1214 | 2.4 | 0.44 | 0.024312 | 0.035009 | G2V | 0.53576
204 | 8.628 | 28.5551 | 347.2947 | -2.2607 | HD218566 | 0.21 | 11.741 | 0.4 | 225.7 | 0.69 | 0.3 | 0.024164 | 0.031413 | K3V | 0.5325
205 | 4.657 | 90.009 | 189.8115 | -7.9956 | HD110014 | 11.09 | 12.685 | 0.4 | 835.5 | 2.14 | 0.46 | 0.023775 | 0.034712 | K2III | 0.52394
206 | 7.44 | 34.9528 | 31.1429 | 25.4143 | HD12661 | 2.3 | 12.966 | 0.4 | 263.6 | 0.83 | 0.38 | 0.023746 | 0.03277 | K0V | 0.5233
207 | 7.7 | 50.4286 | 95.0597 | -10.725 | HD44219 | 0.58 | 12.702 | 0.4 | 472.3 | 1.19 | 0.61 | 0.023598 | 0.037992 | G5 | 0.52002
208 | 7.651 | 11.1582 | 147.7794 | -43.5028 | HD85512 | 0.011 | 1.408 | 0.4 | 58.4 | 0.26 | 0.11 | 0.023301 | 0.025864 | K6Vk: | 0.51349
209 | 7.27 | 44.1112 | 257.3942 | 33.3559 | HD155358 | 0.82 | 12.809 | 0.4 | 391.9 | 1.02 | 0.16 | 0.023123 | 0.026823 | G0 | 0.50957
210 | 8.7 | 39.2311 | 233.9164 | -80.2046 | HD137388 | 0.223 | 11.833 | 0.4 | 330 | 0.89 | 0.36 | 0.022686 | 0.030853 | K2IV | 0.49993
211 | 7.81 | 55.2792 | 352.8347 | -58.2097 | HD221287 | 3.09 | 13.049 | 0.4 | 456.1 | 1.25 | 0.08 | 0.022613 | 0.024422 | F7V | 0.49831
212 | 5.741 | 39.4322 | 155.544 | 41.2295 | HD89744 | 7.2 | 12.994 | 0.4 | 256 | 0.88 | 0.7 | 0.022317 | 0.037939 | F7V | 0.49179
213 | 9.06 | 49.9251 | 171.0723 | -1.5291 | HD99109 | 0.502 | 12.619 | 0.4 | 439.3 | 1.11 | 0.09 | 0.022233 | 0.024234 | K0 | 0.48996
214 | 6.487 | 72.2022 | 316.666 | 3.8031 | HD200964 | 1.85 | 12.934 | 0.4 | 613.8 | 1.6 | 0.04 | 0.02216 | 0.023046 | K0 | 0.48834
215 | 5.911 | 36.6032 | 276.9562 | -29.8169 | HD169830 | 2.88 | 13.027 | 0.4 | 225.6 | 0.81 | 0.31 | 0.022129 | 0.028989 | F7V | 0.48766
216 | 5.939 | 54.9451 | 332.9639 | 16.0406 | HD210702 | 1.9 | 12.938 | 0.4 | 354.8 | 1.2 | 0.15 | 0.02184 | 0.025116 | K1III | 0.48129
217 | 10.21 | 41.1862 | 16.5085 | -22.4532 | HIP5158 | 1.44 | 12.905 | 0.4 | 345.6 | 0.89 | 0.54 | 0.021609 | 0.033278 | K5 | 0.4762
218 | 8.99 | 102.5641 | 6.0845 | -56.65 | HD2039 | 4.9 | 13.104 | 0.4 | 1183 | 2.2 | 0.67 | 0.02145 | 0.035821 | G2/G3IV/V | 0.47269
219 | 7.484 | 38.5654 | 73.9099 | -23.2419 | HD31527 | 0.052 | 8.167 | 0.4 | 274.5 | 0.82 | 0.38 | 0.021263 | 0.029342 | G0V | 0.46856
220 | 8.23 | 57.0125 | 298.0189 | 28.1004 | HD188015 | 1.26 | 12.88 | 0.4 | 456.5 | 1.19 | 0.15 | 0.020873 | 0.024003 | G5IV | 0.45997
221 | 8.06 | 32.6904 | 96.4103 | -31.481 | HD45364 | 0.187 | 11.581 | 0.4 | 226.9 | 0.68 | 0.17 | 0.020801 | 0.024337 | G8V | 0.4584
222 | 8.42 | 49.6032 | 173.9647 | -4.7557 | HD100777 | 1.16 | 12.865 | 0.4 | 383.7 | 1.03 | 0.36 | 0.020765 | 0.02824 | K0 | 0.45759
223 | 7.177 | 59.0319 | 286.3366 | 25.9207 | HD177830 | 1.49 | 12.908 | 0.4 | 406.6 | 1.22 | 0 | 0.020667 | 0.020667 | K0+M3.5V | 0.45543
224 | 9.93 | 46.2107 | 50.1779 | -33.7301 | HD20868 | 1.99 | 12.944 | 0.4 | 380.9 | 0.95 | 0.75 | 0.020558 | 0.035976 | K3/K4IV | 0.45304
225 | 10.042 | 10.4145 | 33.0875 | 3.5756 | Gliese87 | 2.276 | 12.965 | 0.4 | 61.1 | 0.21 | 0.03 | 0.020164 | 0.020769 | M2.5V | 0.44436
226 | 5.977 | 118.0638 | 233.8175 | 53.9221 | HD139357 | 9.76 | 12.791 | 0.4 | 1125.7 | 2.36 | 0.1 | 0.019989 | 0.021988 | K4III: | 0.4405
227 | 4.255 | 6.0434 | 49.9819 | -43.0698 | HD20794 | 0.009 | 1.32 | 0.4 | 18.3 | 0.12 | 0 | 0.019856 | 0.019856 | G8V | 0.43757
228 | 5.95 | 12.3411 | 133.1492 | 28.3308 | 55Cnc | 0.169 | 11.453 | 0.4 | 44.3 | 0.24 | 0.05 | 0.019447 | 0.02042 | G8V | 0.42856
229 | 4.13 | 67.8887 | 239.3969 | 26.8779 | HD143107 | 6.7 | 13.034 | 0.4 | 417.9 | 1.3 | 0.11 | 0.019149 | 0.021255 | K2III | 0.42199
230 | 7.8 | 110.011 | 223.346 | 18.2354 | HD131496 | 2.2 | 12.959 | 0.4 | 883 | 2.09 | 0.16 | 0.018998 | 0.022038 | K0 | 0.41866
231 | 8.27 | 90.7441 | 86.9966 | -8.3277 | HD38801 | 10.7 | 12.716 | 0.4 | 696.3 | 1.7 | 0 | 0.018734 | 0.018734 | K0 | 0.41284
232 | 7.24 | 64.2261 | 257.8155 | -56.6808 | HD154857 | 1.8 | 12.931 | 0.4 | 409 | 1.2 | 0.47 | 0.018684 | 0.027465 | G5V | 0.41174
233 | 8.07 | 45.3309 | 318.7407 | -20.7892 | HD202206 | 17.4 | 12.183 | 0.4 | 255.9 | 0.83 | 0.44 | 0.01831 | 0.026366 | G6V | 0.40349
234 | 8.03 | 85.3971 | 100.0072 | -48.542 | HD48265 | 1.16 | 12.865 | 0.4 | 700 | 1.51 | 0.18 | 0.017682 | 0.020865 | G5IV/V | 0.38966
235 | 6.449 | 65.6168 | 304.025 | 4.5808 | HD192699 | 2.5 | 12.986 | 0.4 | 351.5 | 1.16 | 0.15 | 0.017678 | 0.02033 | G5 | 0.38958
236 | 7.11 | 44.5633 | 21.3021 | 28.5667 | HD8574 | 2.11 | 12.953 | 0.4 | 227.6 | 0.77 | 0.29 | 0.017279 | 0.02229 | F8 | 0.38077
237 | 6.301 | 28.9603 | 105.0752 | -5.3672 | HD52265 | 1.05 | 12.848 | 0.4 | 119.6 | 0.5 | 0.35 | 0.017265 | 0.023308 | G0V | 0.38047
238 | 8.33 | 27.8552 | 161.0871 | -33.577 | HD93083 | 0.37 | 12.42 | 0.4 | 143.6 | 0.48 | 0.14 | 0.017232 | 0.019644 | K2IV-V | 0.37974
239 | 6.441 | 77.4593 | 155.8682 | -0.90225 | 24Sex | 1.99 | 12.944 | 0.4 | 452.8 | 1.33 | 0.09 | 0.01717 | 0.018716 | G5 | 0.37838
240 | 6.63 | 38.0228 | 341.5335 | -48.9788 | HD215456 | 0.101 | 10.59 | 0.4 | 192 | 0.65 | 0.15 | 0.017095 | 0.019659 | G0.5V | 0.37672
241 | 7.24 | 58.6854 | 264.748 | -43.1455 | HD159868 | 0.73 | 12.793 | 0.4 | 352.3 | 1 | 0.15 | 0.01704 | 0.019596 | G5V | 0.37551
242 | 7.911 | 118.0638 | 72.5744 | -24.3688 | HD30856 | 1.8 | 12.931 | 0.4 | 912 | 2 | 0.24 | 0.01694 | 0.021006 | K0III | 0.37331
243 | 8.103 | 52.4384 | 270.3801 | 0.10456 | HD164509 | 0.48 | 12.595 | 0.4 | 282.4 | 0.88 | 0.26 | 0.016782 | 0.021145 | G5V | 0.36982
244 | 8.76 | 62.6174 | 187.612 | 22.8798 | HD108874 | 1.36 | 12.895 | 0.4 | 395.4 | 1.05 | 0.07 | 0.016769 | 0.017942 | G9V | 0.36953
245 | 7.64 | 128.866 | 172.1259 | 43.9666 | HD99706 | 1.4 | 12.901 | 0.4 | 868 | 2.14 | 0.37 | 0.016606 | 0.022751 | K0 | 0.36595
246 | 6.503 | 25.6542 | 166.9768 | -30.1746 | HD96700 | 0.04 | 5.485 | 0.4 | 103.5 | 0.42 | 0.37 | 0.016372 | 0.022429 | G0V | 0.36078
247 | 8.95 | 56.3063 | 93.3986 | -29.8973 | HD43197 | 0.6 | 12.724 | 0.4 | 327.8 | 0.92 | 0.83 | 0.016339 | 0.029901 | G9IV/V | 0.36007
248 | 9.66 | 48.3559 | 318.4 | 14.6894 | BD+144559 | 1.47 | 12.907 | 0.4 | 268.9 | 0.78 | 0.29 | 0.01613 | 0.020808 | K5 | 0.35547
249 | 7.55 | 110.6195 | 290.2676 | -23.6196 | HD181342 | 3.3 | 13.072 | 0.4 | 663 | 1.78 | 0.18 | 0.016091 | 0.018988 | K0III | 0.3546
250 | 6.89 | 59.0319 | 247.1173 | -13.3996 | HD148427 | 0.96 | 12.835 | 0.4 | 331.5 | 0.93 | 0.16 | 0.015754 | 0.018275 | K0III/IV | 0.34717
251 | 7.68 | 33.67 | 84.2604 | 20.7308 | HD37124 | 0.675 | 12.783 | 0.4 | 154.4 | 0.53 | 0.05 | 0.015741 | 0.016528 | G4IV-V | 0.34688
252 | 8.03 | 75.7576 | 133.4617 | 33.0568 | HD75898 | 2.51 | 12.987 | 0.4 | 418.2 | 1.19 | 0.1 | 0.015708 | 0.017279 | G0 | 0.34616
253 | 8.05 | 114.4165 | 13.7558 | 0.78956 | HD5319 | 1.94 | 12.941 | 0.4 | 675 | 1.75 | 0.12 | 0.015295 | 0.01713 | G5IV | 0.33706
254 | 5.95 | 12.4938 | 124.5998 | -12.6322 | HD69830 | 0.038 | 5.024 | 0.4 | 31.6 | 0.19 | 0.13 | 0.015208 | 0.017185 | G8+V | 0.33513
255 | 8.687 | 77.2201 | 11.1717 | 20.4489 | HD4203 | 2.07 | 12.95 | 0.4 | 431.9 | 1.16 | 0.52 | 0.015022 | 0.022833 | G5 | 0.33104
256 | 8.08 | 86.9565 | 166.3128 | -10.2913 | HD96167 | 0.68 | 12.784 | 0.4 | 498.9 | 1.3 | 0.71 | 0.01495 | 0.025564 | G5 | 0.32945
257 | 7.464 | 103.6269 | 261.4393 | 27.3033 | HD158038 | 1.8 | 12.931 | 0.4 | 521 | 1.52 | 0.29 | 0.014668 | 0.018922 | K2II | 0.32324
258 | 4.74 | 88.8889 | 185.1793 | 17.7929 | 11Com | 19.4 | 12.024 | 0.4 | 326 | 1.29 | 0.23 | 0.014513 | 0.01785 | G8II-III | 0.31981
259 | 7.27 | 44.1112 | 257.3942 | 33.3559 | HD155358 | 0.85 | 12.815 | 0.4 | 194.3 | 0.64 | 0.17 | 0.014509 | 0.016975 | G0 | 0.31973
260 | 11.88 | 11.1037 | 175.436 | 42.752 | HIP57050 | 0.298 | 12.149 | 0.4 | 41.4 | 0.16 | 0.31 | 0.01441 | 0.018877 | M4 | 0.31754
261 | 7.81 | 135.318 | 45.0444 | -20.8026 | HD18742 | 2.7 | 13.008 | 0.4 | 772 | 1.92 | 0.23 | 0.014189 | 0.017452 | G9IV | 0.31268
262 | 7.89 | 123.1527 | 200.1648 | 24.6487 | HD116029 | 2.1 | 12.952 | 0.4 | 670.2 | 1.73 | 0.21 | 0.014048 | 0.016998 | K1IV | 0.30957
263 | 8.08 | 36.6032 | 258.0967 | 63.3521 | HD156279 | 9.71 | 12.795 | 0.4 | 131.1 | 0.5 | 0.71 | 0.01366 | 0.023359 | K0 | 0.30103
264 | 7.88 | 98.2318 | 229.7758 | 41.7332 | HD136418 | 2 | 12.945 | 0.4 | 464.3 | 1.32 | 0.26 | 0.013438 | 0.016931 | G5 | 0.29612
265 | 7.86 | 31.8776 | 260.644 | -19.6162 | HD157172 | 0.12 | 10.914 | 0.4 | 104.8 | 0.42 | 0.46 | 0.013175 | 0.019236 | G8.5V | 0.29035
266 | 7.63 | 125.4705 | 143.9383 | 34.7807 | HD82886 | 1.3 | 12.886 | 0.4 | 705 | 1.65 | 0.27 | 0.01315 | 0.016701 | G0 | 0.2898
267 | 5.258 | 123.3046 | 99.4484 | -32.3397 | HD47536 | 5 | 13.1 | 0.4 | 430 | 1.61 | 0.2 | 0.013057 | 0.015669 | K0III | 0.28774
268 | 8.1 | 35.5745 | 343.9738 | -26.6588 | HD216770 | 0.65 | 12.778 | 0.4 | 118.4 | 0.46 | 0.37 | 0.012931 | 0.017715 | G9VCN+1 | 0.28495
269 | 7.89 | 157.9779 | 176.6944 | 3.4743 | HD102329 | 5.9 | 13.07 | 0.4 | 778.1 | 2.01 | 0.21 | 0.012723 | 0.015395 | K0 | 0.28038
270 | 7.78 | 109.529 | 289.8238 | -23.5582 | HD180902 | 1.6 | 12.916 | 0.4 | 479 | 1.39 | 0.09 | 0.012691 | 0.013833 | K0III/IV | 0.27966
271 | 5.024 | 122.1001 | 229.2745 | 71.8239 | 11UMi | 10.5 | 12.732 | 0.4 | 516.2 | 1.54 | 0.08 | 0.012613 | 0.013622 | K4III | 0.27794
272 | 10.042 | 10.4145 | 33.0875 | 3.5756 | Gliese87 | 0.714 | 12.79 | 0.4 | 30.1 | 0.13 | 0.26 | 0.012483 | 0.015728 | M2.5V | 0.27508
273 | 8.35 | 52.356 | 23.3341 | 29.2651 | HD9446 | 1.82 | 12.932 | 0.4 | 192.9 | 0.65 | 0.06 | 0.012415 | 0.01316 | G5V | 0.27359
274 | 7.51 | 51.7063 | 28.2106 | -19.507 | HD11506 | 0.82 | 12.809 | 0.4 | 170.5 | 0.64 | 0.42 | 0.012378 | 0.017576 | G0V | 0.27277
275 | 7.921 | 21.0659 | 179.7917 | -20.3538 | HD104067 | 0.186 | 11.573 | 0.4 | 55.8 | 0.26 | 0 | 0.012342 | 0.012342 | K3Vk: | 0.27199
276 | 4.833 | 96.5251 | 276.4964 | 65.5635 | 42Dra | 3.88 | 13.134 | 0.4 | 479.1 | 1.19 | 0.38 | 0.012328 | 0.017013 | K1.5III | 0.27168
277 | 4.722 | 56.2746 | 298.562 | 8.4615 | HD188310 | 2.8 | 13.018 | 0.4 | 136.8 | 0.68 | 0 | 0.012084 | 0.012084 | G9IIIb | 0.26629
278 | 5.649 | 14.8126 | 230.4506 | -48.3176 | HD136352 | 0.036 | 4.516 | 0.4 | 27.6 | 0.17 | 0.16 | 0.011477 | 0.013313 | G4V | 0.25291
279 | 6.854 | 26.4971 | 228.8127 | -70.5196 | HD134606 | 0.038 | 5.07 | 0.4 | 59.5 | 0.3 | 0.29 | 0.011322 | 0.014605 | G6IV | 0.2495
280 | 6.92 | 22.3514 | 155.9803 | -29.6455 | HD90156 | 0.057 | 8.5 | 0.4 | 49.8 | 0.25 | 0.31 | 0.011185 | 0.014652 | G5V | 0.24648
281 | 7.47 | 45.8505 | 329.3327 | -37.7636 | HD208487 | 0.413 | 12.523 | 0.4 | 129.8 | 0.51 | 0.21 | 0.011123 | 0.013459 | G2V: | 0.24512
282 | 4.599 | 78.4929 | 130.0534 | 64.3279 | 4Uma | 7.1 | 13.002 | 0.4 | 269.3 | 0.87 | 0.43 | 0.011084 | 0.01585 | K1III | 0.24425
283 | 8.17 | 34.8311 | 103.7139 | -55.2593 | HD51608 | 0.056 | 8.467 | 0.4 | 95.4 | 0.38 | 0.41 | 0.01091 | 0.015383 | K0IV-V | 0.24042
284 | 7.95 | 139.0821 | 164.6989 | 1.7292 | HD95089 | 1.2 | 12.871 | 0.4 | 507 | 1.51 | 0.16 | 0.010857 | 0.012594 | K0 | 0.23925
285 | 6.608 | 131.406 | 288.7092 | 31.8603 | HD180314 | 22 | 11.817 | 0.4 | 396 | 1.4 | 0.26 | 0.010654 | 0.013424 | K0 | 0.23478
286 | 5.22 | 79.1766 | 352.8226 | 39.2362 | 14And | 5.33 | 13.089 | 0.4 | 185.8 | 0.83 | 0 | 0.010483 | 0.010483 | G8III | 0.23101
287 | 9 | 100.7049 | 129.3187 | -41.3191 | HD73526 | 2.5 | 12.986 | 0.4 | 377.8 | 1.05 | 0.14 | 0.010427 | 0.011886 | G6V | 0.22977
288 | 8.5 | 53.4474 | 47.8093 | 21.0974 | HIP14810 | 1.28 | 12.883 | 0.4 | 147.7 | 0.55 | 0.16 | 0.010291 | 0.011937 | G5 | 0.22677
289 | 8.21 | 29.2056 | 175.8755 | -58.0069 | HD101930 | 0.3 | 12.157 | 0.4 | 70.5 | 0.3 | 0.11 | 0.010272 | 0.011402 | K2V+ | 0.22636
290 | 6.17 | 10.7828 | 32.6081 | -50.8237 | Gl86 | 4.01 | 13.134 | 0.4 | 15.8 | 0.11 | 0.05 | 0.010201 | 0.010711 | G9V | 0.22481
291 | 7.72 | 139.2758 | 187.583 | 21.9482 | HD108863 | 2.6 | 12.997 | 0.4 | 443.4 | 1.4 | 0.1 | 0.010052 | 0.011057 | K0III-IV | 0.22152
292 | 5.519 | 82.7815 | 230.0357 | 29.6162 | HD136512 | 1.5 | 12.909 | 0.4 | 187.3 | 0.83 | 0.19 | 0.010026 | 0.011931 | K0III | 0.22095
293 | 7.147 | 12.9955 | 88.5177 | -60.0235 | HD40307 | 0.029 | 1.768 | 0.4 | 20.5 | 0.13 | 0 | 0.010004 | 0.010004 | K2.5V | 0.22045
294 | 8.44 | 35.3732 | 50.0123 | -28.7838 | HD20781 | 0.05 | 7.701 | 0.4 | 85.1 | 0.35 | 0.28 | 0.0098945 | 0.012665 | G9.5V | 0.21804
295 | 5.413 | 85.8369 | 142.1666 | 45.6015 | HD81688 | 2.7 | 13.008 | 0.4 | 184 | 0.81 | 0 | 0.0094365 | 0.0094365 | K0III-IV | 0.20795
296 | 7.6 | 131.0616 | 336.7628 | -17.2637 | HD212771 | 2.3 | 12.966 | 0.4 | 373.3 | 1.22 | 0.11 | 0.0093086 | 0.010333 | G8IV | 0.20513
297 | 8.2 | 64.7668 | 257.5205 | -56.4493 | HD154672 | 5.02 | 13.1 | 0.4 | 163.9 | 0.6 | 0.61 | 0.009264 | 0.014915 | G3IV | 0.20415
298 | 8.03 | 134.2282 | 169.4481 | -23.9754 | HD98219 | 1.8 | 12.931 | 0.4 | 436.9 | 1.23 | 0.21 | 0.0091635 | 0.011088 | K0III/IV | 0.20194
299 | 7.3 | 38.6548 | 198.0823 | 17.5171 | HD114762 | 10.98 | 12.694 | 0.4 | 83.9 | 0.35 | 0.34 | 0.0090545 | 0.012133 | F8V | 0.19953
300 | 6.78 | 38.956 | 38.833 | -3.5606 | HD16141 | 0.215 | 11.777 | 0.4 | 75.8 | 0.35 | 0.28 | 0.0089845 | 0.0115 | G5IV | 0.19799
301 | 5.95 | 12.3411 | 133.1492 | 28.3308 | 55Cnc | 0.8 | 12.806 | 0.4 | 14.7 | 0.11 | 0.02 | 0.0089133 | 0.0090916 | G8V | 0.19642
302 | 9.407 | 4.5405 | 262.1664 | -46.8952 | GJ674 | 0.037 | 4.793 | 0.4 | 4.7 | 0.04 | 0.2 | 0.0088096 | 0.010572 | M3V | 0.19414
303 | 8.38 | 28.6451 | 33.1789 | -53.7439 | HD13808 | 0.036 | 4.562 | 0.4 | 53.8 | 0.25 | 0.43 | 0.0087275 | 0.01248 | K2V | 0.19233
304 | 7.82 | 136.9863 | 11.4182 | 7.845 | HD4313 | 2.3 | 12.966 | 0.4 | 356 | 1.19 | 0.04 | 0.008687 | 0.0090345 | G5 | 0.19144
305 | 8.35 | 193.7984 | 325.8538 | -7.4083 | HD206610 | 2.2 | 12.959 | 0.4 | 610 | 1.68 | 0.23 | 0.0086688 | 0.010663 | K0 | 0.19103
306 | 7.177 | 59.0319 | 286.3366 | 25.9207 | HD177830 | 0.15 | 11.319 | 0.4 | 110.9 | 0.51 | 0.35 | 0.0086394 | 0.011663 | K0+M3.5V | 0.19039
307 | 7.96 | 125.9446 | 76.8981 | -13.9865 | HD33142 | 1.3 | 12.886 | 0.4 | 326.6 | 1.06 | 0.22 | 0.0084164 | 0.010268 | K0III | 0.18547
308 | 8.54 | 107.7586 | 324.535 | -31.7375 | HD205739 | 1.37 | 12.897 | 0.4 | 279.8 | 0.9 | 0.27 | 0.008352 | 0.010607 | F7V | 0.18405
309 | 6.057 | 139.47 | 280.9005 | 36.5566 | HD173416 | 2.7 | 13.008 | 0.4 | 323.6 | 1.16 | 0.21 | 0.0083172 | 0.010064 | G8 | 0.18329
310 | 8.35 | 159.2357 | 4.8211 | 14.0548 | HD1502 | 3.1 | 13.05 | 0.4 | 431.8 | 1.31 | 0.1 | 0.0082268 | 0.0090495 | K0 | 0.18129
311 | 5.71 | 15.8579 | 300.9059 | 29.8968 | HD190360 | 0.057 | 8.5 | 0.4 | 17.1 | 0.13 | 0.01 | 0.0081978 | 0.0082798 | G7IV-V | 0.18065
312 | 8.1 | 55.0358 | 242.9019 | -27.0782 | HD145377 | 5.76 | 13.074 | 0.4 | 103.9 | 0.45 | 0.31 | 0.0081765 | 0.010711 | G3V | 0.18019
313 | 8 | 127.0648 | 283.9204 | 4.2653 | HD175541 | 0.61 | 12.735 | 0.4 | 297.3 | 1.03 | 0.33 | 0.0081061 | 0.010781 | G8V | 0.17863
314 | 5.797 | 97.0874 | 181.313 | 76.9057 | HD104985 | 6.3 | 13.056 | 0.4 | 198.2 | 0.78 | 0.03 | 0.008034 | 0.008275 | G9III | 0.17705
315 | 7.94 | 32.3834 | 51.802 | -58.3237 | HD21693 | 0.065 | 9.003 | 0.4 | 53.9 | 0.26 | 0.24 | 0.0080288 | 0.0099557 | G9IV-V | 0.17693
316 | 8.35 | 185.5288 | 253.4316 | 11.9737 | HD152581 | 1.5 | 12.909 | 0.4 | 689 | 1.48 | 0.22 | 0.0079772 | 0.0097322 | K0 | 0.17579
317 | 7.767 | 19.3162 | 303.4994 | -0.86687 | HD192263 | 0.733 | 12.794 | 0.4 | 24.4 | 0.15 | 0.01 | 0.0077655 | 0.0078432 | K2.5V | 0.17113
318 | 6.92 | 37.4251 | 275.0164 | -9.5957 | HD168443 | 7.659 | 12.958 | 0.4 | 58.1 | 0.29 | 0.53 | 0.0077488 | 0.011856 | G6V | 0.17076
319 | 5.476 | 134.7709 | 210.5949 | -27.4298 | HD122430 | 3.71 | 13.116 | 0.4 | 345 | 1.02 | 0.68 | 0.0075684 | 0.012715 | K3III | 0.16678
320 | 9.951 | 9.2739 | 70.7324 | 18.9582 | GJ176 | 0.026 | 1.735 | 0.4 | 8.8 | 0.07 | 0 | 0.0075481 | 0.0075481 | M2 | 0.16634
321 | 7.52 | 45.106 | 209.3218 | -56.04 | HD121504 | 1.22 | 12.874 | 0.4 | 63.3 | 0.33 | 0.03 | 0.0073161 | 0.0075356 | G2V | 0.16122
322 | 6.584 | 17.838 | 256.116 | -28.5827 | HD154088 | 0.019 | 1.613 | 0.4 | 18.6 | 0.13 | 0.38 | 0.0072878 | 0.010057 | K0IV-V | 0.1606
323 | 9.85 | 111.9821 | 38.546 | -12.3843 | HIP11952 | 2.93 | 13.032 | 0.4 | 290 | 0.81 | 0.27 | 0.0072333 | 0.0091863 | F0V | 0.1594
324 | 6.42 | 32.8515 | 29.29 | -10.2424 | HD11964 | 0.079 | 9.934 | 0.4 | 37.9 | 0.23 | 0.3 | 0.0070012 | 0.0091016 | G9VCN+1 | 0.15429
325 | 7.484 | 38.5654 | 73.9099 | -23.2419 | HD31527 | 0.05 | 7.747 | 0.4 | 51.3 | 0.27 | 0.11 | 0.0070011 | 0.0077712 | G0V | 0.15428
326 | 8.96 | 25.9202 | 176.1707 | 30.9593 | HIP57274 | 0.41 | 12.52 | 0.4 | 32 | 0.18 | 0.05 | 0.0069444 | 0.0072916 | K8 | 0.15303
327 | 9.813 | 8.8826 | 173.8623 | -32.54 | GJ433 | 0.018 | 1.591 | 0.4 | 7.4 | 0.06 | 0.08 | 0.0067548 | 0.0072952 | M1.5 | 0.14885
328 | 8.127 | 34.3525 | 97.305 | 10.9339 | HD45652 | 0.47 | 12.584 | 0.4 | 43.6 | 0.23 | 0.38 | 0.0066953 | 0.0092395 | K5 | 0.14754
329 | 7.53 | 17.9565 | 171.6928 | 3.0063 | HD99492 | 0.109 | 10.727 | 0.4 | 17 | 0.12 | 0.25 | 0.0066828 | 0.0083535 | K2V | 0.14727
330 | 8.075 | 25.9 | 86.133 | -70.1436 | HD39194 | 0.016 | 1.547 | 0.4 | 33.9 | 0.17 | 0.2 | 0.0065637 | 0.0078764 | K0V | 0.14464
331 | 9 | 100.7049 | 129.3187 | -41.3191 | HD73526 | 2.9 | 13.029 | 0.4 | 188.3 | 0.66 | 0.19 | 0.0065538 | 0.007799 | G6V | 0.14443
332 | 8.71 | 243.9024 | 176.5981 | 14.124 | HD102272 | 2.6 | 12.997 | 0.4 | 520 | 1.57 | 0.68 | 0.006437 | 0.010814 | K2 | 0.14185
333 | 5.95 | 12.4938 | 124.5998 | -12.6322 | HD69830 | 0.033 | 3.87 | 0.4 | 8.7 | 0.08 | 0.1 | 0.0064032 | 0.0070435 | G8+V | 0.14111
334 | 8.69 | 43.9754 | 85.0072 | 6.0606 | HD37605 | 2.813 | 13.02 | 0.4 | 55 | 0.28 | 0.68 | 0.0063672 | 0.010697 | K0 | 0.14031
335 | 8.254 | 157.9779 | 166.1852 | -2.5132 | HD96063 | 0.9 | 12.824 | 0.4 | 361.1 | 0.99 | 0.28 | 0.0062667 | 0.0080214 | K0 | 0.1381
336 | 6.438 | 122.2494 | 173.7656 | 20.4415 | HD100655 | 1.7 | 12.923 | 0.4 | 157.6 | 0.76 | 0.09 | 0.0062168 | 0.0067763 | G9III | 0.137
337 | 6.074 | 17.7274 | 301.3865 | -67.3209 | HD189567 | 0.032 | 3.547 | 0.4 | 14.3 | 0.11 | 0.23 | 0.0062051 | 0.0076323 | G2V | 0.13674
338 | 7.486 | 42.1941 | 161.563 | -41.4644 | HD93385 | 0.032 | 3.593 | 0.4 | 46 | 0.26 | 0.24 | 0.006162 | 0.0076409 | G2/G3V | 0.13579
339 | 7.147 | 12.9955 | 88.5177 | -60.0235 | HD40307 | 0.022 | 1.656 | 0.4 | 9.6 | 0.08 | 0 | 0.006156 | 0.006156 | K2.5V | 0.13566
340 | 6.74 | 52.3286 | 287.2683 | 34.6005 | HD178911 | 6.292 | 13.056 | 0.4 | 71.5 | 0.32 | 0.12 | 0.0061152 | 0.006849 | G1V | 0.13476
341 | 5.649 | 14.8126 | 230.4506 | -48.3176 | HD136352 | 0.017 | 1.556 | 0.4 | 11.6 | 0.09 | 0.18 | 0.0060759 | 0.0071696 | G4V | 0.13389
342 | 6.565 | 125.3133 | 242.5163 | 26.7427 | HD145457 | 2.9 | 13.029 | 0.4 | 176.3 | 0.76 | 0.11 | 0.0060648 | 0.0067319 | K0III | 0.13365
343 | 4.74 | 8.5551 | 199.6013 | -18.3112 | 61Vir | 0.016 | 1.543 | 0.4 | 4.2 | 0.05 | 0.12 | 0.0058445 | 0.0065458 | G7V | 0.12879
344 | 5.15 | 15.5111 | 266.0363 | -51.8341 | HD160691 | 0.033 | 3.919 | 0.4 | 9.6 | 0.09 | 0.17 | 0.0058023 | 0.0067887 | G3IV-V | 0.12787
345 | 10.237 | 23.015 | 41.6787 | -23.0866 | HIP12961 | 0.35 | 12.345 | 0.4 | 57.4 | 0.13 | 0.16 | 0.0056485 | 0.0065523 | M0 | 0.12448
346 | 8.3 | 42.9553 | 245.7506 | -61.6888 | HD147018 | 2.12 | 12.953 | 0.4 | 44.2 | 0.24 | 0.47 | 0.0055872 | 0.0082132 | G9V | 0.12313
347 | 8.44 | 226.7574 | 67.8561 | 4.5753 | HD28678 | 1.7 | 12.923 | 0.4 | 387.1 | 1.24 | 0.17 | 0.0054684 | 0.006398 | K0 | 0.12051
348 | 6.552 | 22.0556 | 11.1636 | -65.6495 | HD4308 | 0.041 | 5.601 | 0.4 | 15.6 | 0.12 | 0.27 | 0.0054408 | 0.0069098 | G6VFe-0.9 | 0.1199
349 | 5.78 | 25.7798 | 39.2442 | -34.578 | HD16417 | 0.069 | 9.282 | 0.4 | 17.2 | 0.14 | 0.2 | 0.0054306 | 0.0065167 | G1V | 0.11967
350 | 8.02 | 51.2033 | 184.8062 | -3.3198 | HD107148 | 0.21 | 11.741 | 0.4 | 48.1 | 0.27 | 0.05 | 0.0052731 | 0.0055368 | G5 | 0.1162
351 | 7.979 | 68.8231 | 268.4187 | 56.392 | HD163607 | 0.77 | 12.8 | 0.4 | 75.2 | 0.36 | 0.73 | 0.0052308 | 0.0090493 | G5IV | 0.11527
352 | 8.76 | 66.0502 | 188.03 | 74.4896 | HD109246 | 0.77 | 12.8 | 0.4 | 68.3 | 0.33 | 0.12 | 0.0049962 | 0.0055957 | G0V | 0.1101
353 | 6.42 | 120.6273 | 77.403 | 69.6394 | HD32518 | 3.04 | 13.044 | 0.4 | 157.5 | 0.59 | 0.01 | 0.0048911 | 0.00494 | K1III | 0.10779
354 | 8.44 | 35.3732 | 50.0123 | -28.7838 | HD20781 | 0.038 | 5.001 | 0.4 | 29.1 | 0.17 | 0.11 | 0.0048059 | 0.0053345 | G9.5V | 0.10591
355 | 7.17 | 37.9651 | 203.1065 | -47.2714 | HD117618 | 0.178 | 11.516 | 0.4 | 25.8 | 0.18 | 0.42 | 0.0047412 | 0.0067325 | G0V | 0.10448
356 | 6.46 | 23.245 | 4.6744 | -8.053 | HD1461 | 0.019 | 1.599 | 0.4 | 13.5 | 0.11 | 0 | 0.0047322 | 0.0047322 | G0V | 0.10428
357 | 9.39 | 53.135 | 178.2207 | -50.2928 | HD103197 | 0.098 | 10.539 | 0.4 | 47.8 | 0.25 | 0 | 0.004705 | 0.004705 | K1Vp... | 0.10368
358 | 7.94 | 32.3834 | 51.802 | -58.3237 | HD21693 | 0.032 | 3.686 | 0.4 | 22.7 | 0.15 | 0.26 | 0.004632 | 0.0058363 | G9IV-V | 0.10208
359 | 8.37 | 43.802 | 46.908 | -72.3219 | HD20003 | 0.042 | 5.993 | 0.4 | 33.8 | 0.2 | 0.16 | 0.004566 | 0.0052966 | G8V | 0.10062
360 | 7.61 | 64.433 | 130.6047 | 4.5781 | HD74156 | 1.88 | 12.936 | 0.4 | 51.7 | 0.29 | 0.64 | 0.0045008 | 0.0073813 | G0 | 0.099184
361 | 8.97 | 118.4834 | 293.0173 | 16.4743 | HD231701 | 1.08 | 12.853 | 0.4 | 141.6 | 0.53 | 0.1 | 0.0044732 | 0.0049205 | F8V | 0.098576
362 | 4.1 | 13.4916 | 24.1993 | 41.4055 | HD9826 | 0.62 | 12.745 | 0.4 | 4.6 | 0.06 | 0.01 | 0.0044472 | 0.0044917 | F9V | 0.098003
363 | 8.02 | 47.3709 | 322.0509 | -21.7263 | HD204313 | 0.054 | 8.304 | 0.4 | 34.9 | 0.21 | 0.17 | 0.0044331 | 0.0051867 | G5V | 0.097692
364 | 9.178 | 310.559 | 5.3055 | -8.2812 | HD1690 | 6.1 | 13.063 | 0.4 | 533 | 1.3 | 0.64 | 0.004186 | 0.006865 | K2III | 0.092247
365 | 8.13 | 21.5193 | 340.8388 | -6.4008 | HD215152 | 0.01 | 1.365 | 0.4 | 10.9 | 0.09 | 0.38 | 0.0041823 | 0.0057716 | K0 | 0.092165
366 | 8.075 | 25.9 | 86.133 | -70.1436 | HD39194 | 0.019 | 1.601 | 0.4 | 14 | 0.1 | 0.11 | 0.003861 | 0.0042857 | K0V | 0.085085
367 | 7.147 | 12.9955 | 88.5177 | -60.0235 | HD40307 | 0.013 | 1.473 | 0.4 | 4.3 | 0.05 | 0 | 0.0038475 | 0.0038475 | K2.5V | 0.084787
368 | 7.45 | 39.6983 | 176.2103 | -58.7037 | HD102117 | 0.172 | 11.474 | 0.4 | 20.7 | 0.15 | 0.11 | 0.0037785 | 0.0041941 | G6V | 0.083267
369 | 6.854 | 26.4971 | 228.8127 | -70.5196 | HD134606 | 0.029 | 1.774 | 0.4 | 12.1 | 0.1 | 0.15 | 0.003774 | 0.0043401 | G6IV | 0.083168
370 | 6.88 | 38.5208 | 307.0776 | 18.7695 | HD195019 | 3.7 | 13.115 | 0.4 | 18.2 | 0.14 | 0.01 | 0.0036344 | 0.0036707 | G3IV-V | 0.080091
371 | 8.35 | 52.356 | 23.3341 | 29.2651 | HD9446 | 0.7 | 12.788 | 0.4 | 30.1 | 0.19 | 0.2 | 0.003629 | 0.0043548 | G5V | 0.079972
372 | 7.185 | 16.8095 | 20.4963 | 76.7103 | HD7924 | 0.029 | 1.771 | 0.4 | 5.4 | 0.06 | 0.17 | 0.0035694 | 0.0041762 | K0 | 0.078659
373 | 6.18 | 19.857 | 344.5648 | -2.3954 | HD217107 | 1.33 | 12.891 | 0.4 | 7.1 | 0.07 | 0.13 | 0.0035252 | 0.0039835 | G8IV | 0.077685
374 | 8.38 | 28.6451 | 33.1789 | -53.7439 | HD13808 | 0.032 | 3.755 | 0.4 | 14.2 | 0.1 | 0.17 | 0.003491 | 0.0040845 | K2V | 0.076931
375 | 7.72 | 41.3736 | 16.1673 | -39.4882 | HD6434 | 0.39 | 12.496 | 0.4 | 22 | 0.14 | 0.17 | 0.0033838 | 0.003959 | G2/3V | 0.074569
376 | 7.484 | 38.5654 | 73.9099 | -23.2419 | HD31527 | 0.036 | 4.632 | 0.4 | 16.5 | 0.13 | 0.13 | 0.0033709 | 0.0038091 | G0V | 0.074284
377 | 5.938 | 39.2773 | 86.6455 | 1.1682 | HD38529 | 0.78 | 12.802 | 0.4 | 14.3 | 0.13 | 0.25 | 0.0033098 | 0.0041373 | G4V | 0.072938
378 | 7.56 | 561.7978 | 32.4174 | 32.3164 | HD13189 | 14 | 12.453 | 0.4 | 471.6 | 1.85 | 0.27 | 0.003293 | 0.0041821 | K1II-III | 0.072568
379 | 8.13 | 21.5193 | 340.8388 | -6.4008 | HD215152 | 0.009 | 1.328 | 0.4 | 7.3 | 0.07 | 0.34 | 0.0032529 | 0.0043589 | K0 | 0.071684
380 | 5.46 | 15.6079 | 344.3666 | 20.7688 | 51Peg | 0.468 | 12.582 | 0.4 | 4.2 | 0.05 | 0 | 0.0032035 | 0.0032035 | G2.5IVa | 0.070596
381 | 4.49 | 15.6177 | 206.8156 | 17.4569 | HD120136 | 5.95 | 13.068 | 0.4 | 3.3 | 0.05 | 0.02 | 0.0032015 | 0.0032655 | F6IV+M2 | 0.070551
382 | 8.17 | 34.8311 | 103.7139 | -55.2593 | HD51608 | 0.041 | 5.785 | 0.4 | 14.1 | 0.11 | 0.15 | 0.0031581 | 0.0036318 | K0IV-V | 0.069595
383 | 6.503 | 25.6542 | 166.9768 | -30.1746 | HD96700 | 0.028 | 1.763 | 0.4 | 8.1 | 0.08 | 0.1 | 0.0031184 | 0.0034302 | G0V | 0.06872
384 | 8.11 | 251.2563 | 15.1383 | 20.2925 | HD5891 | 7.6 | 12.963 | 0.4 | 177.1 | 0.76 | 0.07 | 0.0030248 | 0.0032365 | G5 | 0.066657
385 | 8.38 | 26.7594 | 291.2899 | -66.4688 | HD181433 | 0.024 | 1.693 | 0.4 | 9.4 | 0.08 | 0.4 | 0.0029896 | 0.0041854 | K3III-IV | 0.065882
386 | 8.02 | 80.3859 | 94.8945 | 41.0923 | HD43691 | 2.49 | 12.985 | 0.4 | 37 | 0.24 | 0.14 | 0.0029856 | 0.0034036 | G0 | 0.065794
387 | 7.407 | 483.0918 | 166.4415 | 44.3016 | HD96127 | 4 | 13.135 | 0.4 | 647.3 | 1.4 | 0.3 | 0.002898 | 0.0037674 | K2 | 0.063863
388 | 9.03 | 27.9564 | 215.3466 | -40.3939 | HD125595 | 0.042 | 5.947 | 0.4 | 9.7 | 0.08 | 0 | 0.0028616 | 0.0028616 | K4Vk: | 0.063061
389 | 8.04 | 31.7058 | 221.8863 | -0.28148 | HD130322 | 1.02 | 12.844 | 0.4 | 10.7 | 0.09 | 0.04 | 0.0028386 | 0.0029521 | K0V | 0.062554
390 | 6.374 | 21.8818 | 96.1828 | -28.7801 | HD45184 | 0.04 | 5.485 | 0.4 | 5.9 | 0.06 | 0.3 | 0.002742 | 0.0035646 | G1.5V | 0.060426
391 | 9.42 | 43.8789 | 65.196 | -59.4108 | HD27894 | 0.62 | 12.745 | 0.4 | 18 | 0.12 | 0.05 | 0.0027348 | 0.0028715 | K2V | 0.060267
392 | 8.96 | 25.9202 | 176.1707 | 30.9593 | HIP57274 | 0.036 | 4.562 | 0.4 | 8.1 | 0.07 | 0.19 | 0.0027006 | 0.0032137 | K8 | 0.059513
393 | 7.003 | 38.0807 | 186.4428 | -64.0221 | HD108147 | 0.261 | 12.01 | 0.4 | 10.9 | 0.1 | 0.53 | 0.002626 | 0.0040178 | F8/G0V | 0.057869
394 | 7.486 | 42.1941 | 161.563 | -41.4644 | HD93385 | 0.026 | 1.732 | 0.4 | 13.2 | 0.11 | 0.15 | 0.002607 | 0.002998 | G2/G3V | 0.05745
395 | 6.46 | 23.245 | 4.6744 | -8.053 | HD1461 | 0.024 | 1.695 | 0.4 | 5.8 | 0.06 | 0.14 | 0.0025812 | 0.0029426 | G0V | 0.056882
396 | 8.71 | 243.9024 | 176.5981 | 14.124 | HD102272 | 5.9 | 13.07 | 0.4 | 127.6 | 0.61 | 0.05 | 0.002501 | 0.002626 | K2 | 0.055115
397 | 9.12 | 29.4291 | 267.6598 | -40.3184 | HD162020 | 14.4 | 12.422 | 0.4 | 8.4 | 0.07 | 0.28 | 0.0023786 | 0.0030446 | K3V | 0.052417
398 | 8.22 | 98.4252 | 359.9743 | -22.4281 | HD224693 | 0.71 | 12.79 | 0.4 | 26.7 | 0.23 | 0.05 | 0.0023368 | 0.0024536 | G2V | 0.051496
399 | 8.37 | 43.802 | 46.908 | -72.3219 | HD20003 | 0.038 | 4.978 | 0.4 | 11.8 | 0.1 | 0.4 | 0.002283 | 0.0031962 | G8V | 0.05031
400 | 8.42 | 24.4738 | 259.4187 | 29.2272 | HD156668 | 0.013 | 1.47 | 0.4 | 4.6 | 0.05 | 0 | 0.002043 | 0.002043 | K2 | 0.045022
401 | 8.075 | 25.9 | 86.133 | -70.1436 | HD39194 | 0.012 | 1.43 | 0.4 | 5.6 | 0.05 | 0.2 | 0.0019305 | 0.0023166 | K0V | 0.042542
402 | 10.042 | 10.4145 | 33.0875 | 3.5756 | Gliese87 | 0.021 | 1.645 | 0.4 | 1.9 | 0.02 | 0.21 | 0.0019204 | 0.0023237 | M2.5V | 0.04232
403 | 6.254 | 27.5482 | 288.8885 | -24.1794 | HD179949 | 0.95 | 12.833 | 0.4 | 3.1 | 0.05 | 0.02 | 0.001815 | 0.0018513 | F8V | 0.039997
404 | 8.04 | 94.162 | 77.0042 | -26.7975 | HD33283 | 0.33 | 12.27 | 0.4 | 18.2 | 0.17 | 0.48 | 0.0018054 | 0.002672 | G4V | 0.039786
405 | 6.36 | 29.146 | 131.9183 | -41.7368 | HD75289 | 0.42 | 12.53 | 0.4 | 3.5 | 0.05 | 0.02 | 0.0017155 | 0.0017498 | F9VFe+0.3 | 0.037804
406 | 8.06 | 29.6384 | 176.4262 | 2.8215 | HD102195 | 0.45 | 12.563 | 0.4 | 4.1 | 0.05 | 0 | 0.001687 | 0.001687 | K0V | 0.037176
407 | 7.96 | 65.5308 | 287.791 | -2.6384 | HD179079 | 0.08 | 9.999 | 0.4 | 14.5 | 0.11 | 0.12 | 0.0016786 | 0.00188 | G5 | 0.036991
408 | 6.285 | 24.2014 | 227.6864 | -61.4223 | HD134060 | 0.035 | 4.355 | 0.4 | 3.3 | 0.04 | 0.4 | 0.0016528 | 0.0023139 | G0VFe+0.4 | 0.036423
409 | 7.95 | 42.735 | 275.4574 | -11.9227 | HD168746 | 0.23 | 11.882 | 0.4 | 6.4 | 0.07 | 0.08 | 0.001638 | 0.001769 | G5 | 0.036097
410 | 6.683 | 50.2765 | 294.2989 | 28.4999 | HD185269 | 0.94 | 12.831 | 0.4 | 6.8 | 0.08 | 0.3 | 0.0015912 | 0.0020686 | G0IV | 0.035065
411 | 7.32 | 39.0168 | 24.4732 | -60.5115 | HD10180 | 0.041 | 5.766 | 0.4 | 5.8 | 0.06 | 0.05 | 0.0015378 | 0.0016147 | G1V | 0.033888
412 | 8.1 | 44.2282 | 102.8771 | 40.8678 | HD49674 | 0.115 | 10.829 | 0.4 | 4.9 | 0.06 | 0.23 | 0.0013566 | 0.0016686 | G0 | 0.029895
413 | 8.5 | 53.4474 | 47.8093 | 21.0974 | HIP14810 | 3.88 | 13.134 | 0.4 | 6.7 | 0.07 | 0.14 | 0.0013097 | 0.0014931 | G5 | 0.028862
414 | 8.19 | 54.5256 | 124.5924 | 61.4607 | HD68988 | 1.9 | 12.938 | 0.4 | 6.3 | 0.07 | 0.14 | 0.0012838 | 0.0014635 | G0 | 0.028291
415 | 7.63 | 39.5883 | 99.0366 | -27.6223 | HD47186 | 0.072 | 9.456 | 0.4 | 4.1 | 0.05 | 0.04 | 0.001263 | 0.0013135 | G6V | 0.027833
416 | 9.36 | 34.5423 | 114.841 | -78.279 | HD63454 | 0.38 | 12.458 | 0.4 | 2.8 | 0.04 | 0 | 0.001158 | 0.001158 | K3Vk: | 0.025519
417 | 7.84 | 34.8189 | 98.3026 | 5.4629 | HD46375 | 0.249 | 11.965 | 0.4 | 3 | 0.04 | 0.04 | 0.0011488 | 0.0011948 | K1IV | 0.025316
418 | 8.95 | 43.592 | 341.6531 | -56.5995 | HD215497 | 0.02 | 1.626 | 0.4 | 3.9 | 0.05 | 0.16 | 0.001147 | 0.0013305 | K3V | 0.025276
419 | 8.08 | 56.2746 | 189.3182 | -40.8121 | HD109749 | 0.28 | 12.081 | 0.4 | 5.2 | 0.06 | 0.01 | 0.0010662 | 0.0010769 | G3V | 0.023496
420 | 8.06 | 37.7644 | 129.0959 | -30.0376 | HD73256 | 1.87 | 12.936 | 0.4 | 2.5 | 0.04 | 0.03 | 0.0010592 | 0.001091 | G8IV-VFe+0.5 | 0.023342
421 | 8.24 | 41.1692 | 144.2993 | -43.2722 | HD83443 | 0.4 | 12.509 | 0.4 | 3 | 0.04 | 0.01 | 0.0009716 | 0.00098132 | K0V | 0.021411
422 | 8.32 | 54.2005 | 215.223 | -17.4815 | HD125612 | 0.058 | 8.565 | 0.4 | 4.2 | 0.05 | 0.27 | 0.0009225 | 0.0011716 | G3V | 0.020329
423 | 8.13 | 60.2773 | 133.4813 | -66.801 | HD76700 | 0.197 | 11.65 | 0.4 | 4 | 0.05 | 0 | 0.0008295 | 0.0008295 | G6V | 0.01828
424 | 9.33 | 49.6032 | 237.407 | -49.9635 | HD330075 | 0.62 | 12.745 | 0.4 | 3.4 | 0.04 | 0 | 0.0008064 | 0.0008064 | G5 | 0.017771
425 | 7.89 | 62.0347 | 248.2127 | 2.0848 | HD149143 | 1.36 | 12.895 | 0.4 | 4.1 | 0.05 | 0 | 0.000806 | 0.000806 | G0 | 0.017762
426 | 9.38 | 49.9251 | 7.4995 | -5.764 | HD2638 | 0.48 | 12.595 | 0.4 | 3.4 | 0.04 | 0 | 0.0008012 | 0.0008012 | G5 | 0.017656
427 | 8.06 | 88.574 | 203.5106 | 53.7285 | HD118203 | 2.13 | 12.954 | 0.4 | 6.1 | 0.07 | 0.31 | 0.0007903 | 0.0010353 | K0 | 0.017416
428 | 7.76 | 54.9451 | 336.8788 | -77.7179 | HD212301 | 0.45 | 12.563 | 0.4 | 2.2 | 0.04 | 0 | 0.000728 | 0.000728 | F8V | 0.016043
429 | 8.01 | 72.3066 | 349.6947 | 18.6457 | HD219828 | 0.066 | 9.087 | 0.4 | 3.8 | 0.05 | 0 | 0.0006915 | 0.0006915 | G0IV | 0.015239
430 | 7.851 | 126.2626 | 177.8438 | 57.6407 | HD102956 | 0.96 | 12.835 | 0.4 | 6.5 | 0.08 | 0.05 | 0.0006336 | 0.00066528 | K0III | 0.013963
431 | 9.85 | 111.9821 | 38.546 | -12.3843 | HIP11952 | 0.78 | 12.802 | 0.4 | 6.9 | 0.07 | 0.35 | 0.0006251 | 0.00084389 | F0V | 0.013775
432 | 8.06 | 81.4332 | 152.532 | 18.1869 | HD88133 | 0.22 | 11.812 | 0.4 | 3.4 | 0.05 | 0.13 | 0.000614 | 0.00069382 | G5IV | 0.013531
433 | 8.7 | 95.3289 | 149.0247 | -3.8084 | HD86081 | 1.5 | 12.909 | 0.4 | 2.1 | 0.04 | 0.01 | 0.0004196 | 0.0004238 | F8 | 0.0092467
434 | 8.17 | 5263.1579 | 348.9259 | 58.0432 | HD240237 | 5.3 | 13.09 | 0.4 | 745.7 | 1.9 | 0.4 | 0.000361 | 0.0005054 | K2 | 0.0079554
435 | 6.86 | 159.4896 | 22.3843 | -9.4891 | BD-10316 | 0.48 | 12.595 | 0.4 | 3.5 | 0.05 | 0.05 | 0.0003135 | 0.00032918 | G5 | 0.0069086
436 | 9.982 | 5882.3529 | 41.906 | -36.1075 | HIP13044 | 1.25 | 12.879 | 0.4 | 16.2 | 0.12 | 0.25 | 2.04e-05 | 2.55e-05 | F2 | 0.00044955
Excluded
437 | 10.38 | NaN | 324.5364 | 30.4887 | HAT-P-17 | 1.4 | 12.901 | 0.4 | 1798 | 2.75 | 0.1 | NaN | NaN | G0 | #VALUE!
438 | 7.4 | NaN | 186.033 | -61.872 | NGC4349 | 19.8 | 11.992 | 0.4 | 677.8 | 2.38 | 0.19 | NaN | NaN | ~ | #VALUE!
439 | 10.04 | NaN | 114.2885 | -13.9067 | NGC24233 | 10.6 | 12.724 | 0.4 | 714.3 | 2.1 | 0.21 | NaN | NaN | GIV/V | #VALUE!
440 | 9.74 | NaN | 154.1869 | 19.8914 | BD+202457 | 12.47 | 12.575 | 0.4 | 622 | 2.01 | 0.18 | NaN | NaN | K2 | #VALUE!
441 | 8.67 | NaN | 125.7081 | 1.8593 | HD70573 | 6.1 | 13.063 | 0.4 | 851.8 | 1.76 | 0.4 | NaN | NaN | G1/2V | #VALUE!
442 | NaN | NaN | 295.4545 | 50.5254 | 16CygB | 1.68 | 12.922 | 0.4 | 799.5 | 1.68 | 0.69 | NaN | NaN | ~ | #VALUE!
443 | 8.62 | NaN | 89.9569 | -48.2397 | HD41004A | 2.54 | 12.99 | 0.4 | 963 | 1.64 | 0.39 | NaN | NaN | ~ | #VALUE!
444 | 9.74 | NaN | 154.1869 | 19.8914 | BD+202457 | 21.42 | 11.863 | 0.4 | 379.6 | 1.45 | 0.15 | NaN | NaN | K2 | #VALUE!
445 | 8.27 | NaN | 347.6218 | 57.0295 | HD240210 | 6.9 | 13.018 | 0.4 | 501.8 | 1.33 | 0.15 | NaN | NaN | K7 | #VALUE!
446 | 8.29 | NaN | 278.0646 | 6.9458 | HD171028 | 1.98 | 12.943 | 0.4 | 550 | 1.32 | 0.59 | NaN | NaN | G0 | #VALUE!
447 | 7.73 | NaN | 41.5921 | 49.6531 | HD17092 | 4.6 | 13.114 | 0.4 | 359.9 | 1.29 | 0.17 | NaN | NaN | K0III | #VALUE!
448 | 10.42 | NaN | 129.8826 | 47.352 | HAT-P-13 | 14.5 | 12.414 | 0.4 | 448.2 | 1.19 | 0.67 | NaN | NaN | G4 | #VALUE!
449 | 9.139 | NaN | 40.7103 | 49.587 | BD+48738 | 0.91 | 12.826 | 0.4 | 392.6 | 1 | 0.2 | NaN | NaN | K0 | #VALUE!
450 | 10.49 | NaN | 24.4808 | -8.1701 | BD-08282 | 0.33 | 12.27 | 0.4 | 237.6 | 0.68 | 0.19 | NaN | NaN | ~ | #VALUE!
451 | 10.61 | NaN | 229.8646 | -7.7221 | Gl581 | 0.019 | 1.607 | 0.4 | 66.6 | 0.22 | 0.25 | NaN | NaN | M5.0V | #VALUE!
452 | 10.22 | NaN | 259.7452 | -34.9968 | GJ667C | 0.013 | 1.478 | 0.4 | 28.1 | 0.13 | 0.34 | NaN | NaN | M1.5V | #VALUE!
453 | 10.61 | NaN | 229.8646 | -7.7221 | Gl581 | 0.017 | 1.565 | 0.4 | 12.9 | 0.07 | 0.07 | NaN | NaN | M5.0V | #VALUE!
454 | 10.49 | NaN | 24.4808 | -8.1701 | BD-08282 | 0.045 | 6.639 | 0.4 | 5.6 | 0.06 | 0.15 | NaN | NaN | ~ | #VALUE!
455 | 11.73 | NaN | 100.9561 | -1.063 | CoRoT-7 | 0.026 | 1.734 | 0.4 | 3.7 | 0.05 | 0 | NaN | NaN | K0V | #VALUE!
456 | 10.22 | NaN | 259.7452 | -34.9968 | GJ667C | 0.017 | 1.569 | 0.4 | 7.2 | 0.05 | 0.09 | NaN | NaN | M1.5V | #VALUE!
457 | 10.61 | NaN | 229.8646 | -7.7221 | Gl581 | 0.05 | 7.793 | 0.4 | 5.4 | 0.04 | 0.03 | NaN | NaN | M5.0V | #VALUE!
458 | 11.95 | NaN | 164.6463 | -31.1442 | GJ3634 | 0.022 | 1.663 | 0.4 | 2.6 | 0.03 | 0.08 | NaN | NaN | M2.5 | #VALUE!
459 | 10.61 | NaN | 229.8646 | -7.7221 | Gl581 | 0.006 | 1.211 | 0.4 | 3.1 | 0.03 | 0.32 | NaN | NaN | M5.0V | #VALUE!
460 | 12.33 | NaN | 89.9569 | -48.2397 | HD41004B | 18.4 | 12.103 | 0.4 | 1.3 | 0.02 | 0.08 | NaN | NaN | M2 | #VALUE!

## Constants
Constants and Tables
| 0 mag Photon Rates per spectral band (P. Lena and Joint Astronomy Centre Website) | [7 empty] | Physical Constants
| Band | l (mm) | Dl (mm) | E0 W m-2 mm-1 | Phot sec-1 m-2 mm-1 | Phot sec-1 cm-2 nm-1 | Photons sec-1 m-2 | a =log10(E0) | h | 6.6261e-34 | J-s | Plank constant
| U | 0.36 | 0.068 | 4.35e-08 | 78834387669.5084 | 7883.4388 | 5360738361.5266 | -7.3615 | c | 299792000 | m/s | speed of light
| B | 0.44 | 0.098 | 7.2e-08 | 159481060113.0285 | 15948.106 | 15629143891.0768 | -7.1427 | q | 1.6e-19 | C | electron charge
| V | 0.55 | 0.089 | 3.92e-08 | 108535721465.8111 | 10853.5721 | 9659679210.4572 | -7.4067 | k | 1.38e-34 | J/K | Boltzmann constant
| R | 0.7 | 0.22 | 1.76e-08 | 62020412266.1778 | 6202.0412 | 13644490698.5591 | -7.7545
| VIS | 0.8 | 0.2 | 1.21e-08 | 48730323923.4254 | 4873.0324 | 9746064784.6851 | -7.9172 | Astronomical Constants
| I | 0.9 | 0.24 | 8.3e-09 | 37604909060.7425 | 3760.4909 | 9025178174.5782 | -8.0809 | R_E | 6371000 | m | radius of the Earth
| Y | 1.05 | 0.2 | 5.72e-09 | 30234950979.7617 | 3023.4951 | 6046990195.9523 | -8.2426 | AU | 149590000000 | m | Astronomical Unit
| J | 1.26 | 0.26 | 3.4e-09 | 21566188810.7391 | 2156.6189 | 5607209090.7922 | -8.4685 | pc | 30855152366503144 | m
| H | 1.64 | 0.33 | 1.18e-09 | 9742037485.1873 | 974.2037 | 3214872370.1118 | -8.9281 | w_azim | 7.2722e-05 | rad/sec | azimuthal angular velocity at geosync
| K | 2.18 | 0.44 | 3.9e-10 | 4280012541.2909 | 428.0013 | 1883205518.168 | -9.4089
| L | 3.4 | 0.55 | 7.3e-11 | 1249469669.1936 | 124.947 | 687208318.0565 | -10.1367 | Units of Spectial Interest
| M | 5 | 0.3 | 2.12e-11 | 533617183.459 | 53.3617 | 160085155.0377 | -10.6737 | arcsec | 4.8481e-06 | rad
| N | 10.2 | 5 | 1.23e-12 | 63158124.3743 | 6.3158 | 315790621.8715 | -11.9101 | deg | 0.017453 | rad
| Q | 21 | 8 | 6.8e-14 | 7188729.6036 | 0.71887 | 57509836.8286 | -13.1675 | hr | 3600 | sec
| "Observational Astrophysics", P. Lena, pp. 91 | [7 empty] | min | 60 | sec
| http://www.jach.hawaii.edu/UKIRT/astronomy/calib/phot_cal/conver.html | [7 empty] | uas | 4.8481e-12 | rad
[9 empty] | erg | 1e-07 | J
*Note: flux paramter a allows smooth interpolation of flux for arbitrary bands:
| E0 = 10^a and E(mag) = 10^(a - 0.4*mag) in W/m2/um | [7 empty] | Zodiacal Light brightness (Astrophysical Quantities 4th ed. p. 329)
[9 empty] | zodi (anti sun ecliptic) | 180 | #10mag stars/deg^2
[9 empty] | zodi(90deg ecliptic) | 202 | #10mag stars/deg^2
| lambda | mag | E(mag) | [5 empty] | zodi (anti-sun, 75 deg lat) | 56 | #10mag stars/deg^2
| 0.55 | 0 | 9659679210.4572
[9 empty] | Choose 'typical' Zodi | 200 | #10mag stars/deg^2
[13 empty] | 1.05 | -8.2426
[13 empty] | 1.26 | -8.4685
[13 empty] | 1.64 | -8.9281
[13 empty] | 2.18 | -9.4089
[13 empty] | 3.4 | -10.1367
[13 empty] | 5 | -10.6737
[13 empty] | 10.2 | -11.9101
[13 empty] | 21 | -13.1675