## Transmission (Wave)
ZEMAX "Transmission Fan" Results |  |  | 2016-02-29
Used custom designed AR coating for glass and ZnSe |  |  |  |  | Improved T_ar to |  | 0.995
Need to factor in polarizer and its AR coating
Wavelength (um) | 0.45 | 0.5 | 0.55 | 0.6 | 0.65 | 0.7 | 0.75 | 0.8 | 0.85 | 0.9 | 0.95
Wavelength (nm) | 450 | 500 | 550 | 600 | 650 | 700 | 750 | 800 | 850 | 900 | 950
HLC_Img
Transmission | 0.25642 | 0.44702 | 0.50786 | 0.52922 | 0.52517 | 0.50289 | 0.4862 | 0.45615 | 0.43511 | 0.44018 | 0.4462
HLC w/o Pol | 0.12761 | 0.22246 | 0.25274 | 0.26337 | 0.26136 | 0.25027 | 0.24196 | 0.227 | 0.21653 | 0.21906 | 0.22205
SPC_Img
Transmission | 0.2481 | 0.4196 | 0.4712 | 0.4875 | 0.4811 | 0.4529 | 0.4325 | 0.4007 | 0.3823 | 0.3972 | 0.4157
SPC w/o Pol | 0.11913 | 0.20147 | 0.22625 | 0.23407 | 0.231 | 0.21746 | 0.20766 | 0.1924 | 0.18356 | 0.19072 | 0.1996
SPC_IFS
Transmission |  |  |  | 0.3861 | 0.3776 | 0.3526 | 0.3421 | 0.3262 | 0.3188 | 0.3273 | 0.317

## Design
V6-8-0 | 2015-09-23

## 550-600
AFTA-CGI Optical Throughput |  | Cycle 6 | Hong Tang | 2015-09-23
|  |  | John Krist | Provided Geometric Throughouts for coronagraphic masks |  |  |  |  | 0.59 | PIAA CMC | 2015-04-22
Wavelngth | HLC | 550 nm | SPC | 600 nm
Coatings/Material | HRC | FSS99-600 | Aluminum | BBAR | Color filters | Polarizer | D | 2.362 | m
R typical | 0.97 | 0.98 | 0.91 | [8 empty] | Done
T typical |  |  |  | 0.99 | 0.9 | 0.485 | [5 empty] | Done | Use -0.5% EOM for Ag coating
???
| Hybrid Lyot Coronagraph (HLC) | [5 empty] | Shaped Pupil Coronagraph (SPC), Characterization
| Imaging Path |  | IFS Path (NA) |  | LOWFS Path |  | Imaging Path |  | IFS Path |  | LOWFS Path
Element | R or T | Geometrical | R or T | Geometrical | R or T | Geometrical | R or T | Geometrical | R or T | Geometrical | R or T | Geometrical
AFTA Pupil | 1 | 0.837 |  |  | 1 | 0.837 | 1 | 0.837 | 1 | 0.837 | 1 | 0.837
T1 | 0.97 |  |  |  | 0.97 |  | 0.97 |  | 0.97 |  | 0.97
T2 | 0.97 |  |  |  | 0.97 |  | 0.97 |  | 0.97 |  | 0.97
COR F1 | 0.98 |  |  |  | 0.98 |  | 0.98 |  | 0.98 |  | 0.98
COR F2 | 0.98 |  |  |  | 0.98 |  | 0.98 |  | 0.98 |  | 0.98
M3 | 0.98 |  |  |  | 0.98 |  | 0.98 |  | 0.98 |  | 0.98
COL F1 | 0.98 |  |  |  | 0.98 |  | 0.98 |  | 0.98 |  | 0.98
M4 | 0.98 |  |  |  | 0.98 |  | 0.98 |  | 0.98 |  | 0.98
COL F2 | 0.98 |  |  |  | 0.98 |  | 0.98 |  | 0.98 |  | 0.98
Pupil@FSM | 0.98 |  |  |  | 0.98 |  | 0.98 |  | 0.98 |  | 0.98
FSM | 0.98 |  |  |  | 0.98 |  | 0.98 |  | 0.98 |  | 0.98
R1 OAP1 | 0.98 |  |  |  | 0.98 |  | 0.98 |  | 0.98 |  | 0.98
Focusing mirror | 0.98 |  |  |  | 0.98 |  | 0.98 |  | 0.98 |  | 0.98
R1 OAP2 | 0.98 |  |  |  | 0.98 |  | 0.98 |  | 0.98 |  | 0.98
DM1 | 0.91 |  |  |  | 0.91 |  | 0.91 |  | 0.91 |  | 0.91
DM2 | 0.91 |  |  |  | 0.91 |  | 0.91 |  | 0.91 |  | 0.91
R2 OAP1 | 0.98 |  |  |  | 0.98 |  | 0.98 |  | 0.98 |  | 0.98
FM | 0.98 |  |  |  | 0.98 |  | 0.98 |  | 0.98 |  | 0.98
R2 OAP2 | 0.98 |  |  |  | 0.98 |  | 0.98 |  | 0.98 |  | 0.98
HLC-FM | 0.98 | 1 |  |  | 0.98 | 1
SPC-SP Mask | [6 empty] | 0.91 | 0.27 | 0.91 | 0.27 | 0.91 | 0.27
R3 OAP1 | 0.98 |  |  |  | 0.98 |  | 0.98 |  | 0.98 |  | 0.98
FPM-HLC | 0.99 |  |  |  | 0.6
FPM-SPC | [6 empty] | 0.99 | 1 | 1 | 1 | 0.91 | 0.5
R3 OAP2 | 0.98 | [5 empty] | 0.98 |  | 0.98
Lyot-HLC | 1 | 0.41
Lyot-SPC | [6 empty] | 1 | 0.96 | 1 | 0.96
FS-OAP1 | 0.98 |  | 0.99003 |  |  |  | 0.98 |  | 0.98
Field Stop | 1 | 1 |  |  |  |  | 1 | 1 | 1 | 1
FS-OAP2 | 0.98 | [5 empty] | 0.98 |  | 0.98
Color FW | 0.9 | [5 empty] | 0.9 |  | 0.9
Imgr/pupil/IFS | 0.98 | [5 empty] | 0.98 |  | 0.98
Polarizer | 0.48015 | [5 empty] | 1
Rad shield M | 0.98 | [5 empty] | 0.98
Img Cam
IFS FM1 | [8 empty] | 0.98
IFS RM1 | [8 empty] | 0.98
IFS RM2 | [8 empty] | 0.98
IFS FM2 | [8 empty] | 0.98
IFS Lenslets | [8 empty] | 0.99
IFS Pinhole Array | [8 empty] | 1
IFS Lens1 | [8 empty] | 0.99
IFS Prism1 | [8 empty] | 0.99
IFS Prism2 | [8 empty] | 0.99
IFS Lens2 | [8 empty] | 0.99
IFS FM3 | [8 empty] | 0.98
IFS Cam
LOWFS L1 |  |  |  |  | 0.99 | [5 empty] | 0.99
LOWFS L2 |  |  |  |  | 0.99 | [5 empty] | 0.99
LOWFS L3 |  |  |  |  | 0.99 | [5 empty] | 0.99
LOWFS CAM
CBE
Cascaded | 0.21809 | 0.34317 |  |  | 0.32832 | 0.837 | 0.42176 | 0.21695 | 0.37369 | 0.21695 | 0.46239 | 0.11299
Total | 0.074841 |  |  |  | 0.27481 |  | 0.091501 |  | 0.081072 |  | 0.052247
End of Mission
Cascaded | 0.19628 | 0.34317 |  |  | 0.29549 | 0.837 | 0.37959 | 0.21695 | 0.33632 | 0.21695 | 0.41615 | 0.22599
Total | 0.067357 |  |  |  | 0.24733 |  | 0.082351 |  | 0.072965 |  | 0.094045
Note on D5: Tang, Hong (383A): R=0.91 for 550-600 nm R=0.87 at 800 nm (trough)
Note on E6: Tang, Hong (383A): Two surfaces, T=99.5% is achievable for 400-1000nm.
Note on F6: Tang, Hong (383A): J. Trauger had 10% filter scans that showed T>0.9 in band and T<1e-7 out band.
Note on I34: Tang, Hong (383A): Bow-tie is on a glass substrate, 2/26/16.
Note on N34: Tang, Hong (383A): TBD, 0.5 is quick estimate by E. Cady.
Note on J37: Tang, Hong (383A): SPxLyot=0.26 SP desgin w/o Lyot, 0.27
Note on I43: Tang, Hong (383A): 1.0 for IFS, 0.47 for Img

## Coatings
From Manufacturer | Our Guess Desgin of FSS99-600