## Sheet1
Level 3 CGI Key Requirements: Threshold vs. Baseline |  | Draft. 1/31/2017.
Requirement Name | Threshold Value | Baseline Value | SRD Parent Requirement | Comments
CGI Mode: Imager/HLC, 565nm, 10% BW |  |  | CGI-2.2, CGI-2.6
Core Throughout | 0.01 | 0.02 |  | Core throughput here incudes: coatings, masks, PSF shape, polarizer. Assumes 2x core throughput increase from threshold to baseline design. (Latest design provides 1.5x improvement.) Need to revisit the advantage of digging dark hole in one polarization -- trade 2x better throughput vs shallower contrast.
Inner working angle, l/D | 3 | 2.8 |  | Assumes slight IWA improvement in the baseline design (comments?)
Bandpass, % | 10 | 10
Raw Contrast, 3-4 l/D | 6e-09 | 2e-09 |  | Informed by MS9 data. Assumes 0.5 mas residual pointing jitter. Improvement between threshold and baseline is mainly due to reduction of jitter sensitivity.
Raw Contrast, 4-5 l/D | 3e-09 | 1e-09 |  | Informed by MS9 data. Assumes 0.5 mas residual pointing jitter
Raw Contrast, 5-9 l/D | 2e-09 | 1e-09 |  | Assumes 0.5 mas residual pointing jitter
Post-processing Gain | 5x | 10x |  | More conservative threshold PP gain to reflect information on DM drift
Detector Performance | CCD201 after 6 yrs, RDF = 2 | CCD201 after 3 yrs, RDF = 1 |  | Same detector, taking advantage of opportunity to use it earlier in the mission, and reduced RDF to 1.
CGI Mode: IFS/SPC, 660nm, 18% BW |  |  | CGI-2.5 (baseline only)
Core Throughout | n/a | 0.018 |  | Incudes: coatings, masks, PSF shape. Assumes 2x core throughput increase over the current 0.9%
Inner working angle, l/D | n/a | 2.8 |  | Assumes slight IWA improvement in the baseline design (comments?)
Bandpass, % | n/a | 18
Raw Contrast, 3-4 l/D | n/a | 6e-09 |  | Assumes 0.5 mas residual pointing jitter
Raw Contrast, 4-5 l/D | n/a | 4e-09 |  | Assumes 0.5 mas residual pointing jitter
Raw Contrast, 5-9 l/D | n/a | 4e-09 |  | Assumes 0.5 mas residual pointing jitter
Post-processing Gain | n/a | 10x
Detector Performance | n/a | CCD201 after 3 yrs, RDF = 1 |  | Opportunity to use baseline detector earlier in the mission for spectroscopy
CGI Mode: IFS/SPC, 770nm, 18% BW |  |  | CGI-2.5 (baseline only) | Yield suffers in 770nm vs. 660nm IFS band due to 1) Lower detector QE, 2) Larger IWA, 3) Larger polarization-induced astigmatism, 4) Detector fringing
Core Throughout | n/a | 0.018 |  | Incudes: coatings, masks, PSF shape. Assumes 2x core throughput increase over the current 0.9%
Inner working angle, l/D | n/a | 2.8 |  | Assumes slight IWA improvement in the baseline design (comments?)
Bandpass, % | n/a | 18
Raw Contrast, 3-4 l/D | n/a | 7e-09 |  | Assumes 0.5 mas residual pointing jitter
Raw Contrast, 4-5 l/D | n/a | 5e-09 |  | Assumes 0.5 mas residual pointing jitter
Raw Contrast, 5-9 l/D | n/a | 4e-09 |  | Assumes 0.5 mas residual pointing jitter
Post-processing Gain | n/a | 10x
Detector Performance | n/a | CCD201 after 3 yrs, RDF = 1 |  | Opportunity to use baseline detector earlier in the mission for spectroscopy

## CGI L3 Requirements Table (hidden)
The technical data in this document has been reviewed and found not to be export controlled
WFIRST CGI Requirements v1.6
CGI REQ'T ID | Name | Statement | K | D | Justification / Rationale | Verification Method | Verification Status | Test Document | Test Performed by | Anomalies | Anomaly Resolution | Problem Failure Report | Validation Method | Validation Action | Validation Status | WBS Task | Notes
1 | Coronagraph Architecture | CGI shall demonstrate high contrast starlight suppression with two internal coronagraph architectures: shaped pupil and hybrid Lyot (TBR) | X | X | Technology demonstration, mission constraint | Demonstration | [10 empty] | This would be modified if PIAA is selected
2 | Optical Channels | CGI shall have imaging and spectroscopy optical channels and a selectable mechanism that sends light after starlight suppression to either channel | X | X | SRD | Demonstration
3 | IFS Bands | CGI shall include an Integral Field Spectrograph (IFS) that operates across the wavelength range from 600-970 nm (TBR) to measure the spectrum with a resolution of 70+/-5 (TBR) in each pixel simultaneously, across three spectral passbands (TBR) shown in the table below | X | X | SRD: spectral characterization of exoplanets | Demonstration | [10 empty] | Specify IFS or just spectroscopy capability (e.g. slit and prism possible to meet science)? The reddest IFS band (810-970nm) may be included, but not required for spectral characterization of most targets.
4 | Non-Coronagraph Mode | CGI shall have empty slots that allow moving all coronagraphic masks out of the optical beam train | X |  | GO capability, calibration | Demonstration
5 | Imaging Optical Throughput | CGI shall have imaging channel optical throughput >20% (TBR) in 430-970 nm wavelength range with all coronagraphic masks moved out of the optical beam train | X |  | Optical throughput of imaging channel impacts science yield: planet discovery and photometry. Impacts GO and strashade science yield. | Test | [10 empty] | Defined as the ratio of photons reaching the imaging detector to photons that entered CGI
6 | IFS Optical Throughput | CGI shall have IFS channel optical throughput >10% (TBR) in 600-970 nm wavelength range with all coronagraphic masks moved out of the optical beam train | X |  | Optical throughput of IFS channel impacts science yield: planet spectral characterization. Impacts GO and strashade science yield. | Test | [10 empty] | Defined as the ratio of photons reaching the IFS detector to photons that entered CGI
7 | Imaging Core Throughput | CGI in each imaging mode shall have peak optical throughput greater than 1.x% (TBD) from the CGI entrance aperture to the PSF core during coronagraph exoplanet imaging operations | X | X | Core throughput of imaging channel impacts science yield: planet discovery and photometry. | Test | [10 empty] | Define PSF core = circle of radius 0.5λ/D (TBR) in the image plane, D=entrance aperture diameter
8 | IFS Core Throughput | CGI in each IFS mode shall have optical throughput greater than 1.y% (TBD) from the CGI entrance aperture to the PSF core during coronagraph exoplanet imaging operations | X | X | Core throughput of IFS channel impacts science yield: planet spectral characterization. | Test | [10 empty] | Define PSF core = circle of radius 0.5λ/D (TBR) in the image plane, D=entrance aperture diameter
9 | Imaging Detector | CGI imaging detector shall satisfy requirements specified in the imaging detector requirements module (Document # xxxx) | X | X | Science yield: planet discovery and photometry | Test | [10 empty] | Includes dark current, read noise, QE vs. wavelength, CIC, CTE vs. radiation dose (time on orbit)
10 | IFS Detector | CGI IFS detector shall satisfy requirements specified in the IFS detector requirements module (Document # xxxx) | X | X | Science yield: planet spectral characterization | Test | [10 empty] | Includes dark current, read noise, QE vs. wavelength, CIC, CTE vs. radiation dose (time on orbit)
11 | Imaging Bands | CGI in imaging mode shall have coronagraphic masks and filters for color photometry in the passbands per table below | X |  | Science goals (discovery, characterization) | Demonstration
12 | Inner Working Angle | CGI shall have inner working angle (IWA) of <=3 lambda/D for its planet discovery and chanaracterization modes, defined as angular separation from the star for which planet light throughput falls by 50% from its maximum value. | X | X | Science goals | Test
13 | Outer Working Angle | CGI shall have outer working angle (OWA) of >= 8 lambda/D for its planet discovery and chanaracterization modes, defined as angular separation from the star for which planet light throughput falls by 50% from its maximum value. | X | X | Science goals | Test
14 | Raw Contrast | CGI shall achieve raw contrast for target stars with m_v <=7 for spectral bands and working angles described in the table below, in the presence of pointing jitter / drift and wavefront jitter / drift within the requirements defined in the CGI-Observatory interface requirements document (IRD). | X | X | Science goals: number of targets --> integration time --> background fluxes | Test: Raw contrast measurement as a function of working angle of the stand-alone CGI prior to delivery for observatory integration. Characterize perfromance in each coronagraphic mode with a telescope assembly and astrophysical scene simulator OGSE. Telescope assembly shall inject the expected jitter and drift per IRD. Astrophysical scene simulator to include realistic elements deemed critical to validate dark hole convergence on orbit.
15 | Raw Contrast Stability | CGI shall achieve raw contrast stability on its target stars with m_v <=7 for spectral bands and working angles described in the table below, in the presence of pointing jitter / drift and wavefront jitter / drift within the requirements defined in the CGI-Observatory interface requirements document (IRD). | X | X | Science goals: Detection floor --> stability across chopping roll maneuver | Test: Contrast stability measurement as a function of working angle of the stand-alone CGI prior to delivery for observatory integration. Characterize perfromance in each coronagraphic mode with a telescope assembly and astrophysical scene simulator OGSE. Telescope assembly shall inject the expected jitter and drift per IRD. Astrophysical scene simulator to include realistic elements deemed critical to validate dark hole convergence on orbit.
16 | Disk Imaging Mode | CGI shall include 2 disc science imaging modes with inner working angle of <=7 l/D, outer working angle of >=20 l/D and full annulus mean raw contrast of <=10^-8 (TBR) at the following spectral bands (TBD): | X |  | Disc Science | Test
17 | Disk Mode Throughput | CGI shall have disc science mode optical throughput >8% (TBR) averaged over the full 7-20 l/D dark hole annulus (TBR) | X |  | Disc Science | Test
18 | Disk Mode PSF FWHM | CGI shall have disc science mode point spread funtion on the imaging detetctor with full width half maximum (FWHM) <= 2 l/D (TBR) | X | X | Disc Science | Test | [10 empty] | Driven by deisre to measure disc structure/clumps
19 | Wavefront Error | CGI shall comply with the allocated wavefront error as specified in the WFIRST Coronagraph Wavefront Error and Alignment Budget (Doc # xxxx). | X | X | WFE must be correctable by DMs | Test
20 | Wavefront Stability | CGI shall comply with the allocated wavefront stability as specified in the WFIRST Coronagraph Wavefront Error and Alignment Budget (Doc # xxxx). | X | X | WFE must be correctable by LOWFS/C during science observation | Test
21 | On-orbit Calibration | CGI shall perform initial on-orbit calibration of each coronagraphic mode in <100 hours (TBR), poinitng at a m_v = 3 star | X | X | Science requirements -> Number of planets/spectra in allocated time | Test with OGSE simulating IRD requirements on ground to orbit wavefront change
22 | Regain Calibration | CGI shall regain calibration of each coronagraphic mode previously calibrated on orbit in <20 hours (TBR), poinitng at a m_v = 3 star | X | X | Science requirements -> Number of planets/spectra in allocated time | Test with OGSE simulating IRD requirements
23 | Imaging FOV | CGI in imaging mode shall have a 5 x 5 arcsec (24 x 24 µrad) field of view on the sky, without vignetting | X |  | Disc measurements outer working angle, target star capture | Demonstration
24 | Imaging Resolution | CGI in imaging mode shall have angular resolution ≤ 0.010 arcsec (48.5 nrad) (TBR) on the sky | X | X | Wavefront control: need to be critically sampled at the shortest wavelength (430 nm) | Demonstration | [10 empty] | May be revisited
25 | Imaging Polarization | CGI in imager mode shall make photometric measurements in orthogonal linear polarizations simultaneously | X |  | Science goals (planet and disc characterization). Engineering: addresses polarization-dependent wavefront error. | Demonstration | [10 empty] | May revisit "simultaneously"
26 | IFS FOV | CGI in IFS mode shall have a 1.1 x 1.1 arcsec (5.3 x 5.3 µrad) field of view on the sky, without vignetting | X |  | Science goals (multi-planet systems) | Demonstration
27 | IFS Resolution | CGI in IFS mode shall have angular resolution = 0.026 arcsec (TBR) on the sky | X | X | λ/2D at 600nm for wavefront control | Demonstration
28 | Telemetry | CGI shall have the ability to store and send to ground all science and engineering telemetry data acquired during calibrations and science observations including: imaging sensor, spectroscopy sensor, and low order wavefront sensor outputs, deformable mirror actuator voltages, and mechanisms' position telemetry. | X | X | Science and telemetry data for processing / PSF subtraction | Test, Analysis | [10 empty] | Need to better define the roles between CGI and S/C, e.g. data storage location, constraints
29 | Autonomous Calibration | CGI shall have the ability to execute coronagraph calibration (other than initial on-orbit calibration) and science observations autonomously, once a target and operational scenario are uploaded to the observatory. | X | X | Science requirements -> Number of planets/spectra in allocated time -> limited | Test
30 | Upload Algorithms | CGI shall have the ability to upload and implement new high and low order wavefront sensing, estimation, and control algorithms during mission operation. | X |  | troubleshooting capability -- risk reduction, opportunity for enhanced science yield | Demonstration
31 | Mass | CGI mass shall not exceed allocation in WFIRST observatory mass budget | X | X | Mission constraint | Inspection
32 | Peak Power | CGI peak power consumption shall not exceed allocation in WFIRST observatory power budget | X | X | Mission constraint | Demonstration
33 | Ave Power | CGI average power consumption shall not exceed allocation in WFIRST observatory power budget | X | X | Mission constraint | Demonstration
34 | Data Bus | CGI shall limit the data transferred to the spacecraft on the science data bus to TBD Gb over any 24 hour period. | X | X | Mission constraint | Analysis
35 | Lifetime | CGI shall be able to perform science observations for 6 years in orbit, with 1 year of active operation. | X | X | Mission constraint | Analysis | [10 empty] | 3 months of 1 year is GO
36 | S/C Interface | CGI shall obey interfaces to the Spacecraft as specified in the Coronagraph Instrument-Spacecraft Interface Control Document (Document # xxxx) | X | X | Mission constraint | Inspection, Test
37 | OTA Interface | CGI shall have optical interface with the Optical Telescope Assembly as specified in the Optical Telescope Assembly-Spacecraft Interface Control Document (Document # xxxx) | X | X | Mission constraint | Test
38 | TCA-CGI Split | CGI shall be configured in two parts as a Tertiary Collimator Assembly (TCA), to collimate the caustic image formed by the FOA, and the Coronagraph Instrument (CGI), to perform high-contrast imaging and spectroscopic observations. |  | X | Higher optical wavefront stability, looser CGI alignment tolerances | Inspection | [10 empty] | May be rephrased
39 | DM Stroke Margin | CGI shall maintain >=20% margin on deformable mirror stroke for each coronagraphic mode |  |  | System engineering held margin | Test, Analysis | [10 empty] | Usable margin on top of mission assurance requirement on DM safety margin
40 | IC Interface | CGI shall have mechanical and thermal interface with the Instrument Carrier (IC), as specified in the Instrument Carrier-Coronagraph Instrument Interface Control Document (Document # xxxx) |  |  | Mission constraint | Inspection, Test
42 | Lowest Mode | CGI shall have the lowest resonant frequency mode >=50 Hz (TBD) |  |  | Mission constraint | Analysis

## Calculation_OBS (hidden)
Classification | Parameter | Threshold | Objective | Tolerance | Units | How Determined? | Justification / Rationale | Notes/Comments
Top-Level (Input)
| Signal to noise ratio | 9.9999 |  |  | n/a | User requirement |  | Goal-seek analysis based on star photon flux
| Desired observation zone | 600 |  |  | arcmin | User requirement |  | Size of observation zone
Mid-Level (Input)
| Observation wavelength | 638 |  |  | nm | User requirement
Telescope | Aperture Diameter | 12.7 |  |  | mm | Input | Future implementation: based on Rayleigh criterion | Right now just assuming a value
Telescope | Focal length | 50 |  |  | mm | Input |  | Right now just assuming a value
Telescope | Diffraction limit | 4.7 |  |  | um | Simulated | Based on optical components | Right now just assuming a value
Telescope | System throughput | 100% |  |  | % | Simulated | Based on optical components
Detector | Detector spectral response |  |  |  | A/W | Input | Energy (wavelength)-dependent equation
Detector | Detector number of pixels (width) | 1024 |  |  | # pixels | Input | Future implementation: calculated from field of view based on pixel size | Right now just assuming a value
Detector | Detector number of pixels (height) | 720 |  |  | # pixels | Input | Future implementation: calculated from field of view based on pixel size | Right now just assuming a value
Detector | Detector read noise | 20 |  |  | photons/pixel | Input |  | Right now just assuming a value
Detector | Detector dark noise | 50 |  |  | electrons/s | Input |  | Right now just assuming a value
Detector | Exposure time | 0.1 |  |  | seconds | Input | Future implementation: based on detector readout, photon count, or stability | Right now just assuming a value
Low-Level (Calculated)
Detector | Detector quantum efficiency | 0.4 |  |  | % | Calculated | Future implementation: calculated from spectral response and observation wavelength | Right now just assuming a value
Detector | Detector pixel size (one dimension) | 2.35 |  |  | um | Calculated | From Nyquist sampling based on diffraction limit
Telescope | Telescope F# | 3.937 |  |  | mm | Calculated | From aperture diameter and effective focal length
Telescope | Plate Scale | 9.6945 |  |  | arcsec/pixel | Calculated | From aperture diameter, f/#, and pixel size
ADCS | Telescope Field of View (width) | 165.452 |  |  | arcmin | Calculated | Based on detector size and effective focal length
ADCS | Telescope Field of View (height) | 116.3335 |  |  | arcmin | Calculated | Based on detector size and effective focal length
ADCS | Pointing stability | 1.6157 |  |  | arcmin/s | Calculated | Calculated based on exposure time and plate scale | Either set this as a requirement OR Calculate it (implemented here)
ADCS | Pointing Knowledge | 0.16157 |  |  | arcmin | Calculated | Based on pointing stability | 10% of pointing stability
ADCS | Maximum Slew Rate | 0.32315 |  |  | arcmin/s | Simulated | Based on desired observation zone relative to nominal s/c position (initial pointing) | Right now just assuming a value (2x pointing knowledge)
| # Photons/pixel needed for wfs measurement | 6434.0446 |  |  | photons/pixel | Calculated | Driven by detector QE, SNR, noise, and integration time
| Minimum Star Photon Flux | 35532011158888440 |  |  | photons/s/m^2 | Calculated | Calculated based on photons per pixel required | Goal seek analysis - value to modify based on desired SNR

## Calculation_WF (hidden)
Classification | Parameter | Threshold | Objective | Tolerance | Units | How Determined? | Justification / Rationale | Notes/Comments
Top-Level (Input)
| Acceptable rms centroid error | #DIV/0! |  |  | n/a | User requirement |  | Goal-seek analysis based on star photon flux
| Acceptable rms strehl error | 600 |  |  | arcmin | User requirement |  | Size of observation zone
Mid-Level (Input)
Low-Level (Calculated)

## Reorganization (hidden)
Classification | Parameter | Threshold | Objective | Tolerance | Units | How Determined? | Justification / Rationale | Notes/Comments
Top-Level (Given)
| Signal to noise ratio | 9.9994 |  |  | n/a | User input |  | Goal-seek analysis based on detector and exposure time
| Minimum Star Brightness |  |  |  | W | User input
| Desired observation zone | 600 |  |  | arcmin | User input |  | Size of observation zone
Mid-Level (Calculated/Input)
| Observation wavelength | 638 |  |  | nm | User Input
| Star photon flux | 3.5602e+12 |  |  | photons/s/m^2 | Calculated | Calculated based on star luminosity | Magnitude 1 star in visible band
| # Photons/pixel needed for wfs measurement | 19.6625 |  |  | photons/pixel | Calculated | Driven by detector QE, SNR, noise, and integration time | Goal seek analysis with detector info
ADCS | Telescope Field of View | 600 |  |  | arcmin | Calculated | Driven by sky observation
Telescope | Desired angular resolution | [6 empty] | Right now just assuming a value
Low-Level (Calculated)
Telescope | Aperture Diameter | 12.7 |  |  | mm | Calculated | From Rayleigh criterion | Right now just assuming a value
Telescope | Focal length | 50 |  |  | mm | Input |  | Right now just assuming a value
Telescope | Telescope F# | 3.937 |  |  | mm | Calculated | From aperture diameter and effective focal length
Telescope | Diffraction limit | 4.7 |  |  | um | Simulated | Based on optical components | Right now just assuming a value
Telescope | System throughput | 1.0001 |  |  | % | Calculated | Based on star photon flux, required pixels per photon, and detector pixel size
Detector | Detector spectral response |  |  |  | A/W | Input | Energy (wavelength)-dependent equation
Detector | Detector quantum efficiency | 0.4 |  |  | % | Calculated | From spectral response and observation wavelength | Right now just assuming a value
Detector | Detector read noise | 20 |  |  | photons/pixel | Input |  | Right now just assuming a value
Detector | Detector dark noise | 50 |  |  | electrons/s | Input |  | Right now just assuming a value
Detector | Detector pixel size (one dimension) | 2.35 |  |  | um | Calculated | From Nyquist sampling based on diffraction limit
Detector | Plate Scale | 9.6945 |  |  | arcsec/pixel | Calculated | From aperture diameter, f/#, and pixel size
Detector | Detector number of pixels | 720 x 1024 |  |  | # pixels | Calculated | From | Right now just assuming a value
Detector | Exposure time | 100 |  |  | seconds | Calculated | Driven by detector readout | Right now just assuming a value
ADCS | Pointing stability | 0.096945 |  |  | arcmin/s | Calculated | Calculated based on exposure time and plate scale | Either set this as a requirement OR Calculate it based on photon collection (implemented here)
ADCS | Pointing Knowledge | 6 |  |  | arcmin | Calculated | Based on field of view | 1% of field of view
ADCS | Maximum Slew Rate | 12 |  |  | arcmin/s | Simulated | Based on desired observation zone relative to nominal s/c position (initial pointing) | Right now just assuming a value (2x pointing knowledge)
Other
| Access Time | 600 |  |  | seconds | User input | Comes from access analysis based on orbit and satellite slew rate
| Number of iterations needed | 20 |  |  | # | User input
| WF Measurement | 0.5 |  |  | nm | Calculated requirement | Nominally 10% of desired wavefront correction
| WF Convergence Time | 300 |  |  | seconds | Calculated requirement | Driven by access time and frequency of aberrations (assuming static for now)
| WFS measurement speed | 30 |  |  | seconds | Calculated requirement | Driven by number of iterations required and overall access time to star
| Mirror width |  |  |  | mm | User input
| Number of mirror actuators |  |  |  | # | User input |  | Future implementation: Calculated, Driven by highest mode correction
| Tip Tilt Correction |  |  |  | deg | Calculated requirement | Based on field of view and pointing error
| Actuator stroke |  |  |  | um | Calculated requirement | Based on expected rms aberrations
| WF Correction - Magnitude | 5 | 1 |  | nm | Calculated | Requirement based on desired level of demonstration
| Required photon flux from star | 3.5604e+12 |  |  | photons/s/m^2 | Calculated | Driven by observation time, pixel size, and required number of photons

## PayloadRequirements (hidden)
Parameter | Units | How Determined? | Justification / Rationale | Notes/Comments
System Requirements
Signal to noise ratio | n/a | User input | Driven by detection
Detector quantum efficiency | % | User input | From datasheet, wavelength-dependent
Detector read noise | photons/s | User input
# Photons/pixel needed for wfs measurement | # | Calculated | Driven by detector QE, SNR, integration time, expected noise
Star luminosity |  | Given | Driven by photon flux at observation wavelength
Photon flux from star | photons/s/m^2 | Calculated parameter | Driven by observation time, pixel size, and required number of photons
Exposure time | seconds | Calculated requirement | Driven by detector readout
Observation wavelength | nm | Requirement
Pointing Knowledge | arcmin | Requirement
Max slew rate | arcmin/s | Requirement
Pointing stability | arcmin/s
WF Correction - Magnitude | nm | Requirement | Requirement based on desired level of demonstration
Spacecraft Requirements
Maximum Slew Rate | arcmin/s | Calculated requirement | Based on plate scale and exposure time
Pointing stability | arcmin/s | User input | Based on ADCS system limitations | Either set this as a requirement OR Calculate it based on photon collection
Access Time | seconds | User input | Comes from access analysis based on orbit and satellite slew rate
Optical Requirements
Field of View | deg | User input | Based on optical system
Aperture Size | cm | User input | Based on optical system
Effective Telescope Focal Length | cm | User input | Based on optical system
Wavefront Sensor
Number of iterations needed | # | User input
WF Measurement | nm | Calculated requirement | Nominally 10% of desired wavefront correction
WF Convergence Time | seconds | Calculated requirement | Driven by access time and frequency of aberrations (assuming static for now)
WFS measurement speed | seconds | Calculated requirement | Driven by number of iterations required and overall access time to star
Detector
Detector resolution | # pixels | User input | From datasheet
Detector pixel size | um^2 | User input | From datasheet
Active Mirror
Mirror width | mm | User input
Number of mirror actuators | # | User input |  | Future implementation: Calculated, Driven by highest mode correction
Tip Tilt Correction | deg | Calculated requirement | Based on field of view and pointing error
Actuator stroke | um | Calculated requirement | Based on expected rms aberrations