## main
Operating wavelength | 5.5e-07 | m
Bandwidth | 10%
| 5.5e-08 | m
Star magnitude | 5
Thput to LOWFS det | 10%
Col Area
Star flux | 59694646.8062

## Constants
Telescope Parameters
| Item | Value | Units | Comments | Band | l (mm) | Dl (um) | E0 W m-2 um-1 | Phot sec-1 m-2 um-1 | Phot sec-1 cm-2 nm-1 | Photons sec-1 m-2 | a =log10(E0)
| Col Diam | 2.37 | m | Diameter of PM | U | 0.36 | 0.068 | 4.35e-08 | 78834387669.5084 | 7883.4388 | 5360738361.5266 | -7.3615
| Sec. Obsc. frac. | 32% | of diam | Not used | B | 0.44 | 0.098 | 7.2e-08 | 159481060113.0285 | 15948.106 | 15629143891.0768 | -7.1427
| Diffraction Limit | 2.3207e-07 | rad | FWHM on sky (l/D) | V | 0.55 | 0.089 | 3.92e-08 | 108535721465.8111 | 10853.5721 | 9659679210.4572 | -7.4067
| Col. Area | 4.4115 | m^2 | Area of input aperture (or unobsc. PM) | R | 0.7 | 0.22 | 1.76e-08 | 62020412266.1778 | 6202.0412 | 13644490698.5591 | -7.7545
[5 empty] | VIS | 0.8 | 0.2 | 1.21e-08 | 48730323923.4254 | 4873.0324 | 9746064784.6851 | -7.9172
[5 empty] | I | 0.9 | 0.24 | 8.3e-09 | 37604909060.7425 | 3760.4909 | 9025178174.5782 | -8.0809
[5 empty] | Y | 1.05 | 0.2 | 5.72e-09 | 30234950979.7617 | 3023.4951 | 6046990195.9523 | -8.2426
[5 empty] | J | 1.26 | 0.26 | 3.4e-09 | 21566188810.7391 | 2156.6189 | 5607209090.7922 | -8.4685
[5 empty] | H | 1.64 | 0.33 | 1.18e-09 | 9742037485.1873 | 974.2037 | 3214872370.1118 | -8.9281
[5 empty] | K | 2.18 | 0.44 | 3.9e-10 | 4280012541.2909 | 428.0013 | 1883205518.168 | -9.4089
[5 empty] | L | 3.4 | 0.55 | 7.3e-11 | 1249469669.1936 | 124.947 | 687208318.0565 | -10.1367
[5 empty] | M | 5 | 0.3 | 2.12e-11 | 533617183.459 | 53.3617 | 160085155.0377 | -10.6737
[5 empty] | N | 10.2 | 5 | 1.23e-12 | 63158124.3743 | 6.3158 | 315790621.8715 | -11.9101
[5 empty] | Q | 21 | 8 | 6.8e-14 | 7188729.6036 | 0.71887 | 57509836.8286 | -13.1675
0 mag Photon Rates per spectral band (P. Lena and Joint Astronomy Centre Website)
"Observational Astrophysics", P. Lena, pp. 91
http://www.jach.hawaii.edu/UKIRT/astronomy/calib/phot_cal/conver.html
*Note: flux paramter a allows smooth interpolation of flux for arbitrary bands:
E0 = 10^a and E(mag) = 10^(a - 0.4*mag) in W/m2/um
[5 empty] | lambda | mag | E(mag)
[5 empty] | 0.55 | 0 | 9659679210.4572
Physical Constants
[6 empty] | h | 6.6261e-34 | J-s | Planck constant
[6 empty] | c | 299792000 | m/s | speed of light
[6 empty] | q | 1.6e-19 | C | electron charge
[6 empty] | k | 1.38e-34 | J/K | Boltzmann constant
Astronomical Constants
[6 empty] | Msun | 4.83 | Abs Mag | Abs mag is the apparent magnitude at a distance of 10 parsecs.
[6 empty] | R_E | 6371000 | m
[6 empty] | R_J | 69911000 | m
[6 empty] | AU | 149590000000 | m
[6 empty] | pc | 30855152366503144 | m
[6 empty] | R_sun | 1392000000 | m
[6 empty] | arcsec | 4.8481e-06 | rad
[6 empty] | mas | 4.8481e-09 | rad
[6 empty] | um | 1e-06 | m
[6 empty] | nm | 1e-09 | m

## Throughput (2)
Throughput
| WFIRST-CGI Optical Throughput |  |  | Cycle 6 | Hong Tang | 2015-09-23 |  |  | Modified by Nikta Amiri and Bijan Nemati 11/23/2016
| John Krist | Provided Geometric Throughouts for coronagraphic masks | [5 empty] | 0.59 | PIAA CMC | 2015-04-22 |  |  |  |  | HRC | [14 empty] | FS99 | [14 empty] | AR | [14 empty] | AL
| Wavelength | 0.565 | um | [11 empty] | Wavelength | S-Reflect | P-Reflect | S-Transmit | P-Transmit | S-Absorb | P-Absorb | S-Phase-T | P-Phase-T | S-Phase-R | P-Phase-R | Diatt-T | Diatt-R | Retard-T | Retard-R | Wavelength | S-Reflect | P-Reflect | S-Transmit | P-Transmit | S-Absorb | P-Absorb | S-Phase-T | P-Phase-T | S-Phase-R | P-Phase-R | Diatt-T | Diatt-R | Retard-T | Retard-R | Wavelength | S-Reflect | P-Reflect | S-Transmit | P-Transmit | S-Absorb | P-Absorb | S-Phase-T | P-Phase-T | S-Phase-R | P-Phase-R | Diatt-T | Diatt-R | Retard-T | Retard-R | Wavelength | S-Reflect | P-Reflect | S-Transmit | P-Transmit | S-Absorb | P-Absorb | S-Phase-T | P-Phase-T | S-Phase-R | P-Phase-R | Diatt-T | Diatt-R | Retard-T | Retard-R
[15 empty] | 0.43 | 0.9003 | 0.9003 | 0.0002155 | 0.0002155 | 0.099482 | 0.099482 | 171.3434 | 171.3434 | 71.0292 | 71.0292 | 0 | 0 | 0 | 180 | 0.43 | 0.91598 | 0.91598 | 0.0002297 | 0.0002297 | 0.083787 | 0.083787 | -169.2103 | -169.2103 | 108.7789 | 108.7789 | 0 | 0 | 0 | 180 | 0.43 | 0.008384 | 0.008384 | 0.98724 | 0.98724 | 0.0043715 | 0.0043715 | 148.8236 | 148.8236 | -146.2484 | -146.2484 | 0 | 0 | 0 | 180 | 0.43 | 0.92645 | 0.92645 | 0 | 0 | 0.073547 | 0.073547 | -1.0208 | -1.0208 | 156.5449 | 156.5449 | 0 | 0 | 0 | 180
[15 empty] | 0.43135 | 0.90351 | 0.90351 | 0.0002041 | 0.0002041 | 0.096288 | 0.096288 | 172.7724 | 172.7724 | 73.3937 | 73.3937 | 0 | 0 | 0 | 180 | 0.43135 | 0.91927 | 0.91927 | 0.0002165 | 0.0002165 | 0.080512 | 0.080512 | -168.043 | -168.043 | 110.5498 | 110.5498 | 0 | 0 | 0 | 180 | 0.43135 | 0.0084729 | 0.0084729 | 0.98733 | 0.98733 | 0.0041992 | 0.0041992 | 150.9501 | 150.9501 | -145.7073 | -145.7073 | 0 | 0 | 0 | 180 | 0.43135 | 0.92647 | 0.92647 | 0 | 0 | 0.073533 | 0.073533 | -1.0997 | -1.0997 | 156.6157 | 156.6157 | 0 | 0 | 0 | 180
| Coatings/Material | HRC | FSS99-600 | Aluminum | AR | BBAR | Color filters | Polarizer | [6 empty] | 0.4327 | 0.90661 | 0.90661 | 0.0001933 | 0.0001933 | 0.093195 | 0.093195 | 174.1679 | 174.1679 | 75.6916 | 75.6916 | 0 | 0 | 0 | 180 | 0.4327 | 0.92239 | 0.92239 | 0.0002042 | 0.0002042 | 0.077404 | 0.077404 | -166.9063 | -166.9063 | 112.2632 | 112.2632 | 0 | 0 | 0 | 180 | 0.4327 | 0.0085313 | 0.0085313 | 0.98744 | 0.98744 | 0.0040285 | 0.0040285 | 153.0625 | 153.0625 | -145.1545 | -145.1545 | 0 | 0 | 0 | 180 | 0.4327 | 0.92648 | 0.92648 | 0 | 0 | 0.073518 | 0.073518 | -1.178 | -1.178 | 156.686 | 156.686 | 0 | 0 | 0 | 180
| R typical | 0.98219 | 0.98365 | 0.91547 | 0.0058677 | [5 empty] | old comment - Check with Hong |  |  |  | 0.43405 | 0.90961 | 0.90961 | 0.000183 | 0.000183 | 0.090203 | 0.090203 | 175.5306 | 175.5306 | 77.9248 | 77.9248 | 0 | 0 | 0 | 180 | 0.43405 | 0.92535 | 0.92535 | 0.0001927 | 0.0001927 | 0.074455 | 0.074455 | -165.7989 | -165.7989 | 113.9221 | 113.9221 | 0 | 0 | 0 | 180 | 0.43405 | 0.0085598 | 0.0085598 | 0.98758 | 0.98758 | 0.0038593 | 0.0038593 | 155.1609 | 155.1609 | -144.5974 | -144.5974 | 0 | 0 | 0 | 180 | 0.43405 | 0.9265 | 0.9265 | 0 | 0 | 0.073502 | 0.073502 | -1.2558 | -1.2558 | 156.756 | 156.756 | 0 | 0 | 0 | 180
| T typical |  |  |  |  | 0.99 | 0.9 | 0.485 |  |  | Use -0.5% EOM for Ag coating |  |  |  | 0.4354 | 0.91252 | 0.91252 | 0.0001734 | 0.0001734 | 0.087311 | 0.087311 | 176.8614 | 176.8614 | 80.0952 | 80.0952 | 0 | 0 | 0 | 180 | 0.4354 | 0.92816 | 0.92816 | 0.0001819 | 0.0001819 | 0.071655 | 0.071655 | -164.7195 | -164.7195 | 115.5292 | 115.5292 | 0 | 0 | 0 | 180 | 0.4354 | 0.0085595 | 0.0085595 | 0.98775 | 0.98775 | 0.0036916 | 0.0036916 | 157.2457 | 157.2457 | -144.0424 | -144.0424 | 0 | 0 | 0 | 180 | 0.4354 | 0.92652 | 0.92652 | 0 | 0 | 0.073484 | 0.073484 | -1.3331 | -1.3331 | 156.8255 | 156.8255 | 0 | 0 | 0 | 180
[15 empty] | 0.43675 | 0.91532 | 0.91532 | 0.0001642 | 0.0001642 | 0.08452 | 0.08452 | 178.1609 | 178.1609 | 82.2049 | 82.2049 | 0 | 0 | 0 | 180 | 0.43675 | 0.93083 | 0.93083 | 0.0001719 | 0.0001719 | 0.069 | 0.069 | -163.6684 | -163.6684 | 117.0844 | 117.0844 | 0 | 0 | 0 | 180 | 0.43675 | 0.0085318 | 0.0085318 | 0.98794 | 0.98794 | 0.0035253 | 0.0035253 | 159.3169 | 159.3169 | -143.4955 | -143.4955 | 0 | 0 | 0 | 180 | 0.43675 | 0.92645 | 0.92645 | 0 | 0 | 0.073554 | 0.073554 | -1.4984 | -1.4984 | 156.8972 | 156.8972 | 0 | 0 | 0 | 180
|  | Hybrid Lyot Coronagraph (HLC) | [6 empty] | Shaped Pupil Coronagraph (SPC), Characterization | [5 empty] | 0.4381 | 0.91802 | 0.91802 | 0.0001556 | 0.0001556 | 0.081827 | 0.081827 | 179.4302 | 179.4302 | 84.2558 | 84.2558 | 0 | 0 | 0 | 180 | 0.4381 | 0.93336 | 0.93336 | 0.0001626 | 0.0001626 | 0.066479 | 0.066479 | -162.6435 | -162.6435 | 118.5918 | 118.5918 | 0 | 0 | 0 | 180 | 0.4381 | 0.0084781 | 0.0084781 | 0.98816 | 0.98816 | 0.0033604 | 0.0033604 | 161.375 | 161.375 | -142.9625 | -142.9625 | 0 | 0 | 0 | 180 | 0.4381 | 0.92631 | 0.92631 | 0 | 0 | 0.073693 | 0.073693 | -1.733 | -1.733 | 156.9706 | 156.9706 | 0 | 0 | 0 | 180
|  | Imaging Path |  | IFS Path (NA) |  | LOWFS Path |  |  | Imaging Path |  | IFS Path |  | LOWFS Path |  | 0.43945 | 0.92066 | 0.92066 | 0.0001476 | 0.0001476 | 0.079193 | 0.079193 | -179.3297 | -179.3297 | 86.2471 | 86.2471 | 0 | 0 | 0 | 180 | 0.43945 | 0.93577 | 0.93577 | 0.0001539 | 0.0001539 | 0.064075 | 0.064075 | -161.6477 | -161.6477 | 120.0439 | 120.0439 | 0 | 0 | 0 | 180 | 0.43945 | 0.0084 | 0.0084 | 0.9884 | 0.9884 | 0.0031968 | 0.0031968 | 163.42 | 163.42 | -142.4483 | -142.4483 | 0 | 0 | 0 | 180 | 0.43945 | 0.92617 | 0.92617 | 0 | 0 | 0.073828 | 0.073828 | -1.9662 | -1.9662 | 157.0435 | 157.0435 | 0 | 0 | 0 | 180
| Element | R or T | Geometrical | R or T | Geometrical | R or T | Geometrical |  | R or T | Geometrical | R or T | Geometrical | R or T | Geometrical | 0.4408 | 0.9232 | 0.9232 | 0.0001399 | 0.0001399 | 0.076656 | 0.076656 | -178.1179 | -178.1179 | 88.1837 | 88.1837 | 0 | 0 | 0 | 180 | 0.4408 | 0.93806 | 0.93806 | 0.0001457 | 0.0001457 | 0.06179 | 0.06179 | -160.676 | -160.676 | 121.4522 | 121.4522 | 0 | 0 | 0 | 180 | 0.4408 | 0.0082994 | 0.0082994 | 0.98867 | 0.98867 | 0.0030346 | 0.0030346 | 165.4522 | 165.4522 | -141.958 | -141.958 | 0 | 0 | 0 | 180 | 0.4408 | 0.92604 | 0.92604 | 0 | 0 | 0.073959 | 0.073959 | -2.198 | -2.198 | 157.116 | 157.116 | 0 | 0 | 0 | 180
| AFTA Pupil | 1 | 0.837 |  |  | 1 | 0.837 |  | 1 | 0.837 | 1 | 0.837 | 1 | 0.837 | 0.44215 | 0.92565 | 0.92565 | 0.0001327 | 0.0001327 | 0.074213 | 0.074213 | -176.9336 | -176.9336 | 90.0674 | 90.0674 | 0 | 0 | 0 | 180 | 0.44215 | 0.94024 | 0.94024 | 0.0001381 | 0.0001381 | 0.059617 | 0.059617 | -159.7263 | -159.7263 | 122.8208 | 122.8208 | 0 | 0 | 0 | 180 | 0.44215 | 0.0081781 | 0.0081781 | 0.98895 | 0.98895 | 0.0028736 | 0.0028736 | 167.4717 | 167.4717 | -141.4963 | -141.4963 | 0 | 0 | 0 | 180 | 0.44215 | 0.92591 | 0.92591 | 0 | 0 | 0.074088 | 0.074088 | -2.4283 | -2.4283 | 157.1881 | 157.1881 | 0 | 0 | 0 | 180
| T1 | #NAME? |  |  |  | #NAME? |  |  | #NAME? |  | #NAME? |  | #NAME? |  | 0.4435 | 0.92801 | 0.92801 | 0.000126 | 0.000126 | 0.071863 | 0.071863 | -175.7758 | -175.7758 | 91.9 | 91.9 | 0 | 0 | 0 | 180 | 0.4435 | 0.94232 | 0.94232 | 0.000131 | 0.000131 | 0.057548 | 0.057548 | -158.7977 | -158.7977 | 124.1517 | 124.1517 | 0 | 0 | 0 | 180 | 0.4435 | 0.0080381 | 0.0080381 | 0.98925 | 0.98925 | 0.0027138 | 0.0027138 | 169.4787 | 169.4787 | -141.0676 | -141.0676 | 0 | 0 | 0 | 180 | 0.4435 | 0.92579 | 0.92579 | 0 | 0 | 0.074214 | 0.074214 | -2.6573 | -2.6573 | 157.2597 | 157.2597 | 0 | 0 | 0 | 180
| T2 | #NAME? |  |  |  | #NAME? |  |  | #NAME? |  | #NAME? |  | #NAME? |  | 0.44485 | 0.93028 | 0.93028 | 0.0001196 | 0.0001196 | 0.069601 | 0.069601 | -174.6438 | -174.6438 | 93.6833 | 93.6833 | 0 | 0 | 0 | 180 | 0.44485 | 0.9443 | 0.9443 | 0.0001243 | 0.0001243 | 0.055579 | 0.055579 | -157.8892 | -157.8892 | 125.4467 | 125.4467 | 0 | 0 | 0 | 180 | 0.44485 | 0.007879 | 0.007879 | 0.98948 | 0.98948 | 0.0026387 | 0.0026387 | 171.4446 | 171.4446 | -140.6687 | -140.6687 | 0 | 0 | 0 | 180 | 0.44485 | 0.92566 | 0.92566 | 0 | 0 | 0.074337 | 0.074337 | -2.8848 | -2.8848 | 157.3309 | 157.3309 | 0 | 0 | 0 | 180
| COR F1 | #NAME? |  |  |  | #NAME? |  |  | #NAME? |  | #NAME? |  | #NAME? |  | 0.4462 | 0.93246 | 0.93246 | 0.0001135 | 0.0001135 | 0.067427 | 0.067427 | -173.5368 | -173.5368 | 95.4191 | 95.4191 | 0 | 0 | 0 | 180 | 0.4462 | 0.94618 | 0.94618 | 0.000118 | 0.000118 | 0.053703 | 0.053703 | -157 | -157 | 126.7073 | 126.7073 | 0 | 0 | 0 | 180 | 0.4462 | 0.0077042 | 0.0077042 | 0.98968 | 0.98968 | 0.0026132 | 0.0026132 | 173.3815 | 173.3815 | -140.3056 | -140.3056 | 0 | 0 | 0 | 180 | 0.4462 | 0.92554 | 0.92554 | 0 | 0 | 0.074457 | 0.074457 | -3.1111 | -3.1111 | 157.4017 | 157.4017 | 0 | 0 | 0 | 180
| COR F2 | #NAME? |  |  |  | #NAME? |  |  | #NAME? |  | #NAME? |  | #NAME? |  | 0.44755 | 0.93456 | 0.93456 | 0.0001078 | 0.0001078 | 0.065337 | 0.065337 | -172.4539 | -172.4539 | 97.1091 | 97.1091 | 0 | 0 | 0 | 180 | 0.44755 | 0.94797 | 0.94797 | 0.0001121 | 0.0001121 | 0.051914 | 0.051914 | -156.1293 | -156.1293 | 127.9352 | 127.9352 | 0 | 0 | 0 | 180 | 0.44755 | 0.0075175 | 0.0075175 | 0.98989 | 0.98989 | 0.002588 | 0.002588 | 175.3068 | 175.3068 | -139.9864 | -139.9864 | 0 | 0 | 0 | 180 | 0.44755 | 0.92543 | 0.92543 | 0 | 0 | 0.074574 | 0.074574 | -3.3359 | -3.3359 | 157.472 | 157.472 | 0 | 0 | 0 | 180
| M3 | #NAME? |  |  |  | #NAME? |  |  | #NAME? |  | #NAME? |  | #NAME? |  | 0.4489 | 0.93657 | 0.93657 | 0.0001025 | 0.0001025 | 0.063327 | 0.063327 | -171.3944 | -171.3944 | 98.7549 | 98.7549 | 0 | 0 | 0 | 180 | 0.4489 | 0.94968 | 0.94968 | 0.0001066 | 0.0001066 | 0.05021 | 0.05021 | -155.2764 | -155.2764 | 129.1318 | 129.1318 | 0 | 0 | 0 | 180 | 0.4489 | 0.0073208 | 0.0073208 | 0.99012 | 0.99012 | 0.0025629 | 0.0025629 | 177.2206 | 177.2206 | -139.7151 | -139.7151 | 0 | 0 | 0 | 180 | 0.4489 | 0.92531 | 0.92531 | 0 | 0 | 0.074689 | 0.074689 | -3.5594 | -3.5594 | 157.5419 | 157.5419 | 0 | 0 | 0 | 180
| COL F1 | #NAME? |  |  |  | #NAME? |  |  | #NAME? |  | #NAME? |  | #NAME? |  | 0.45025 | 0.93845 | 0.93845 | 9.75e-05 | 9.75e-05 | 0.061451 | 0.061451 | -170.3719 | -170.3719 | 100.3547 | 100.3547 | 0 | 0 | 0 | 180 | 0.45025 | 0.95126 | 0.95126 | 0.0001014 | 0.0001014 | 0.048637 | 0.048637 | -154.4552 | -154.4552 | 130.2951 | 130.2951 | 0 | 0 | 0 | 180 | 0.45025 | 0.0071161 | 0.0071161 | 0.99035 | 0.99035 | 0.0025381 | 0.0025381 | 179.1229 | 179.1229 | -139.4953 | -139.4953 | 0 | 0 | 0 | 180 | 0.45025 | 0.92519 | 0.92519 | 0 | 0 | 0.074805 | 0.074805 | -3.7885 | -3.7885 | 157.612 | 157.612 | 0 | 0 | 0 | 180
| M4 | #NAME? |  |  |  | #NAME? |  |  | #NAME? |  | #NAME? |  | #NAME? |  | 0.4516 | 0.94002 | 0.94002 | 9.32e-05 | 9.32e-05 | 0.059884 | 0.059884 | -169.4339 | -169.4339 | 101.8987 | 101.8987 | 0 | 0 | 0 | 180 | 0.4516 | 0.95254 | 0.95254 | 9.7e-05 | 9.7e-05 | 0.047366 | 0.047366 | -153.7136 | -153.7136 | 131.4151 | 131.4151 | 0 | 0 | 0 | 180 | 0.4516 | 0.0069052 | 0.0069052 | 0.99058 | 0.99058 | 0.0025136 | 0.0025136 | -178.986 | -178.986 | -139.331 | -139.331 | 0 | 0 | 0 | 180 | 0.4516 | 0.92506 | 0.92506 | 0 | 0 | 0.07494 | 0.07494 | -4.0469 | -4.0469 | 157.6841 | 157.6841 | 0 | 0 | 0 | 180
| COL F2 | #NAME? |  |  |  | #NAME? |  |  | #NAME? |  | #NAME? |  | #NAME? |  | 0.45295 | 0.94154 | 0.94154 | 8.91e-05 | 8.91e-05 | 0.058372 | 0.058372 | -168.5159 | -168.5159 | 103.4043 | 103.4043 | 0 | 0 | 0 | 180 | 0.45295 | 0.95376 | 0.95376 | 9.29e-05 | 9.29e-05 | 0.046149 | 0.046149 | -152.9866 | -152.9866 | 132.5087 | 132.5087 | 0 | 0 | 0 | 180 | 0.45295 | 0.0066902 | 0.0066902 | 0.99082 | 0.99082 | 0.0024892 | 0.0024892 | -177.1061 | -177.1061 | -139.2258 | -139.2258 | 0 | 0 | 0 | 180 | 0.45295 | 0.92493 | 0.92493 | 0 | 0 | 0.075073 | 0.075073 | -4.3037 | -4.3037 | 157.7557 | 157.7557 | 0 | 0 | 0 | 180
| Pupil@FSM | #NAME? |  |  |  | #NAME? |  |  | #NAME? |  | #NAME? |  | #NAME? |  | 0.4543 | 0.943 | 0.943 | 8.52e-05 | 8.52e-05 | 0.056915 | 0.056915 | -167.6174 | -167.6174 | 104.8727 | 104.8727 | 0 | 0 | 0 | 180 | 0.4543 | 0.95493 | 0.95493 | 8.89e-05 | 8.89e-05 | 0.044983 | 0.044983 | -152.2736 | -152.2736 | 133.5772 | 133.5772 | 0 | 0 | 0 | 180 | 0.4543 | 0.0064726 | 0.0064726 | 0.99106 | 0.99106 | 0.002465 | 0.002465 | -175.2373 | -175.2373 | -139.1833 | -139.1833 | 0 | 0 | 0 | 180 | 0.4543 | 0.9248 | 0.9248 | 0 | 0 | 0.075202 | 0.075202 | -4.5591 | -4.5591 | 157.8269 | 157.8269 | 0 | 0 | 0 | 180
| FSM | #NAME? |  |  |  | #NAME? |  |  | #NAME? |  | #NAME? |  | #NAME? |  | 0.45565 | 0.94441 | 0.94441 | 8.15e-05 | 8.15e-05 | 0.055511 | 0.055511 | -166.7377 | -166.7377 | 106.3054 | 106.3054 | 0 | 0 | 0 | 180 | 0.45565 | 0.95605 | 0.95605 | 8.52e-05 | 8.52e-05 | 0.043867 | 0.043867 | -151.5742 | -151.5742 | 134.6214 | 134.6214 | 0 | 0 | 0 | 180 | 0.45565 | 0.0062544 | 0.0062544 | 0.9913 | 0.9913 | 0.002441 | 0.002441 | -173.3794 | -173.3794 | -139.207 | -139.207 | 0 | 0 | 0 | 180 | 0.45565 | 0.92467 | 0.92467 | 0 | 0 | 0.075328 | 0.075328 | -4.8129 | -4.8129 | 157.8977 | 157.8977 | 0 | 0 | 0 | 180
| R1 OAP1 | #NAME? |  |  |  | #NAME? |  |  | #NAME? |  | #NAME? |  | #NAME? |  | 0.457 | 0.9457 | 0.9457 | 7.8e-05 | 7.8e-05 | 0.054218 | 0.054218 | -165.8817 | -165.8817 | 107.7029 | 107.7029 | 0 | 0 | 0 | 180 | 0.457 | 0.95709 | 0.95709 | 8.16e-05 | 8.16e-05 | 0.042828 | 0.042828 | -150.8894 | -150.8894 | 135.6422 | 135.6422 | 0 | 0 | 0 | 180 | 0.457 | 0.006037 | 0.006037 | 0.99155 | 0.99155 | 0.0024172 | 0.0024172 | -171.5323 | -171.5323 | -139.3003 | -139.3003 | 0 | 0 | 0 | 180 | 0.457 | 0.92455 | 0.92455 | 0 | 0 | 0.07545 | 0.07545 | -5.0653 | -5.0653 | 157.968 | 157.968 | 0 | 0 | 0 | 180
| Focusing mirror | #NAME? |  |  |  | #NAME? |  |  | #NAME? |  | #NAME? |  | #NAME? |  | 0.45835 | 0.94695 | 0.94695 | 7.47e-05 | 7.47e-05 | 0.052978 | 0.052978 | -165.0439 | -165.0439 | 109.0671 | 109.0671 | 0 | 0 | 0 | 180 | 0.45835 | 0.95809 | 0.95809 | 7.83e-05 | 7.83e-05 | 0.041836 | 0.041836 | -150.2173 | -150.2173 | 136.6407 | 136.6407 | 0 | 0 | 0 | 180 | 0.45835 | 0.005822 | 0.005822 | 0.99178 | 0.99178 | 0.0023936 | 0.0023936 | -169.696 | -169.696 | -139.4664 | -139.4664 | 0 | 0 | 0 | 180 | 0.45835 | 0.92443 | 0.92443 | 0 | 0 | 0.07557 | 0.07557 | -5.3162 | -5.3162 | 158.0379 | 158.0379 | 0 | 0 | 0 | 180
| R1 OAP2 | #NAME? |  |  |  | #NAME? |  |  | #NAME? |  | #NAME? |  | #NAME? |  | 0.4597 | 0.94815 | 0.94815 | 7.15e-05 | 7.15e-05 | 0.051781 | 0.051781 | -164.223 | -164.223 | 110.3992 | 110.3992 | 0 | 0 | 0 | 180 | 0.4597 | 0.95904 | 0.95904 | 7.51e-05 | 7.51e-05 | 0.040884 | 0.040884 | -149.5572 | -149.5572 | 137.618 | 137.618 | 0 | 0 | 0 | 180 | 0.4597 | 0.0056109 | 0.0056109 | 0.99202 | 0.99202 | 0.0023701 | 0.0023701 | -167.8704 | -167.8704 | -139.7081 | -139.7081 | 0 | 0 | 0 | 180 | 0.4597 | 0.92431 | 0.92431 | 0 | 0 | 0.075687 | 0.075687 | -5.5656 | -5.5656 | 158.1073 | 158.1073 | 0 | 0 | 0 | 180
| DM1 | #NAME? |  |  |  | #NAME? |  |  | #NAME? |  | #NAME? |  | #NAME? |  | 0.46105 | 0.9493 | 0.9493 | 6.86e-05 | 6.86e-05 | 0.05063 | 0.05063 | -163.4196 | -163.4196 | 111.6983 | 111.6983 | 0 | 0 | 0 | 180 | 0.46105 | 0.95996 | 0.95996 | 7.21e-05 | 7.21e-05 | 0.039971 | 0.039971 | -148.9086 | -148.9086 | 138.5749 | 138.5749 | 0 | 0 | 0 | 180 | 0.46105 | 0.0054057 | 0.0054057 | 0.99225 | 0.99225 | 0.0023468 | 0.0023468 | -166.0571 | -166.0571 | -140.0308 | -140.0308 | 0 | 0 | 0 | 180 | 0.46105 | 0.9242 | 0.9242 | 0 | 0 | 0.075801 | 0.075801 | -5.8136 | -5.8136 | 158.1764 | 158.1764 | 0 | 0 | 0 | 180
| DM2 | #NAME? |  |  |  | #NAME? |  |  | #NAME? |  | #NAME? |  | #NAME? |  | 0.4624 | 0.95042 | 0.95042 | 6.57e-05 | 6.57e-05 | 0.049519 | 0.049519 | -162.6322 | -162.6322 | 112.9671 | 112.9671 | 0 | 0 | 0 | 180 | 0.4624 | 0.96084 | 0.96084 | 6.93e-05 | 6.93e-05 | 0.039089 | 0.039089 | -148.2713 | -148.2713 | 139.5118 | 139.5118 | 0 | 0 | 0 | 180 | 0.4624 | 0.0052072 | 0.0052072 | 0.99247 | 0.99247 | 0.0023236 | 0.0023236 | -164.2547 | -164.2547 | -140.435 | -140.435 | 0 | 0 | 0 | 180 | 0.4624 | 0.92409 | 0.92409 | 0 | 0 | 0.075912 | 0.075912 | -6.0602 | -6.0602 | 158.245 | 158.245 | 0 | 0 | 0 | 180
| R2 OAP1 | #NAME? |  |  |  | #NAME? |  |  | #NAME? |  | #NAME? |  | #NAME? |  | 0.46375 | 0.95149 | 0.95149 | 6.3e-05 | 6.3e-05 | 0.048447 | 0.048447 | -161.86 | -161.86 | 114.2074 | 114.2074 | 0 | 0 | 0 | 180 | 0.46375 | 0.9617 | 0.9617 | 6.66e-05 | 6.66e-05 | 0.038233 | 0.038233 | -147.6448 | -147.6448 | 140.4294 | 140.4294 | 0 | 0 | 0 | 180 | 0.46375 | 0.0050161 | 0.0050161 | 0.99268 | 0.99268 | 0.0023005 | 0.0023005 | -162.4627 | -162.4627 | -140.9215 | -140.9215 | 0 | 0 | 0 | 180 | 0.46375 | 0.92398 | 0.92398 | 0 | 0 | 0.076021 | 0.076021 | -6.3053 | -6.3053 | 158.3132 | 158.3132 | 0 | 0 | 0 | 180
| FM | #NAME? |  |  |  | #NAME? |  |  | #NAME? |  | #NAME? |  | #NAME? |  | 0.4651 | 0.95253 | 0.95253 | 6.05e-05 | 6.05e-05 | 0.047413 | 0.047413 | -161.1026 | -161.1026 | 115.42 | 115.42 | 0 | 0 | 0 | 180 | 0.4651 | 0.96252 | 0.96252 | 6.4e-05 | 6.4e-05 | 0.037411 | 0.037411 | -147.0287 | -147.0287 | 141.3289 | 141.3289 | 0 | 0 | 0 | 180 | 0.4651 | 0.0048334 | 0.0048334 | 0.99289 | 0.99289 | 0.0022776 | 0.0022776 | -160.6811 | -160.6811 | -141.4914 | -141.4914 | 0 | 0 | 0 | 180 | 0.4651 | 0.92387 | 0.92387 | 0 | 0 | 0.076126 | 0.076126 | -6.5491 | -6.5491 | 158.381 | 158.381 | 0 | 0 | 0 | 180
| R2 OAP2 | #NAME? |  |  |  | #NAME? |  |  | #NAME? |  | #NAME? |  | #NAME? |  | 0.46645 | 0.95353 | 0.95353 | 5.8e-05 | 5.8e-05 | 0.046415 | 0.046415 | -160.3594 | -160.3594 | 116.6061 | 116.6061 | 0 | 0 | 0 | 180 | 0.46645 | 0.96332 | 0.96332 | 6.15e-05 | 6.15e-05 | 0.036621 | 0.036621 | -146.4225 | -146.4225 | 142.2111 | 142.2111 | 0 | 0 | 0 | 180 | 0.46645 | 0.0046602 | 0.0046602 | 0.99308 | 0.99308 | 0.0022549 | 0.0022549 | -158.9098 | -158.9098 | -142.1451 | -142.1451 | 0 | 0 | 0 | 180 | 0.46645 | 0.92377 | 0.92377 | 0 | 0 | 0.076229 | 0.076229 | -6.7914 | -6.7914 | 158.4484 | 158.4484 | 0 | 0 | 0 | 180
| HLC-FM | #NAME? | 1 |  |  | #NAME? | 1 | [7 empty] | 0.4678 | 0.95449 | 0.95449 | 5.57e-05 | 5.57e-05 | 0.045451 | 0.045451 | -159.63 | -159.63 | 117.7664 | 117.7664 | 0 | 0 | 0 | 180 | 0.4678 | 0.96408 | 0.96408 | 5.92e-05 | 5.92e-05 | 0.03586 | 0.03586 | -145.826 | -145.826 | 143.0766 | 143.0766 | 0 | 0 | 0 | 180 | 0.4678 | 0.004497 | 0.004497 | 0.99327 | 0.99327 | 0.0022323 | 0.0022323 | -157.1487 | -157.1487 | -142.8821 | -142.8821 | 0 | 0 | 0 | 180 | 0.4678 | 0.92367 | 0.92367 | 0 | 0 | 0.076329 | 0.076329 | -7.0324 | -7.0324 | 158.5154 | 158.5154 | 0 | 0 | 0 | 180
| SPC-SP Mask | [7 empty] | #NAME? | 0.27 | #NAME? | 0.27 | #NAME? | 0.27 | 0.46915 | 0.95543 | 0.95543 | 5.35e-05 | 5.35e-05 | 0.044521 | 0.044521 | -158.9142 | -158.9142 | 118.902 | 118.902 | 0 | 0 | 0 | 180 | 0.46915 | 0.96481 | 0.96481 | 5.7e-05 | 5.7e-05 | 0.03513 | 0.03513 | -145.24 | -145.24 | 143.9242 | 143.9242 | 0 | 0 | 0 | 180 | 0.46915 | 0.0043446 | 0.0043446 | 0.99345 | 0.99345 | 0.0022098 | 0.0022098 | -155.3977 | -155.3977 | -143.7011 | -143.7011 | 0 | 0 | 0 | 180 | 0.46915 | 0.92357 | 0.92357 | 0 | 0 | 0.076427 | 0.076427 | -7.2722 | -7.2722 | 158.582 | 158.582 | 0 | 0 | 0 | 180
| R3 OAP1 | #NAME? |  |  |  | #NAME? |  |  | #NAME? |  | #NAME? |  | #NAME? |  | 0.4705 | 0.95633 | 0.95633 | 5.14e-05 | 5.14e-05 | 0.043623 | 0.043623 | -158.2114 | -158.2114 | 120.0137 | 120.0137 | 0 | 0 | 0 | 180 | 0.4705 | 0.96552 | 0.96552 | 5.49e-05 | 5.49e-05 | 0.034427 | 0.034427 | -144.663 | -144.663 | 144.7565 | 144.7565 | 0 | 0 | 0 | 180 | 0.4705 | 0.0042036 | 0.0042036 | 0.99361 | 0.99361 | 0.0021874 | 0.0021874 | -153.6567 | -153.6567 | -144.5995 | -144.5995 | 0 | 0 | 0 | 180 | 0.4705 | 0.92348 | 0.92348 | 0 | 0 | 0.076522 | 0.076522 | -7.5107 | -7.5107 | 158.6482 | 158.6482 | 0 | 0 | 0 | 180
| FPM-HLC | #NAME? |  |  |  | 0.6 | [8 empty] | 0.47185 | 0.9572 | 0.9572 | 4.95e-05 | 4.95e-05 | 0.042746 | 0.042746 | -157.5207 | -157.5207 | 121.1017 | 121.1017 | 0 | 0 | 0 | 180 | 0.47185 | 0.9662 | 0.9662 | 5.29e-05 | 5.29e-05 | 0.033745 | 0.033745 | -144.0945 | -144.0945 | 145.5736 | 145.5736 | 0 | 0 | 0 | 180 | 0.47185 | 0.0040744 | 0.0040744 | 0.99376 | 0.99376 | 0.0021651 | 0.0021651 | -151.9258 | -151.9258 | -145.5741 | -145.5741 | 0 | 0 | 0 | 180 | 0.47185 | 0.92339 | 0.92339 | 0 | 0 | 0.076615 | 0.076615 | -7.7478 | -7.7478 | 158.714 | 158.714 | 0 | 0 | 0 | 180
| FPM-SPC | [7 empty] | #NAME? | 1 | 1 | 1 | #NAME? | 0.5 | 0.4732 | 0.95807 | 0.95807 | 4.76e-05 | 4.76e-05 | 0.04188 | 0.04188 | -156.8414 | -156.8414 | 122.1662 | 122.1662 | 0 | 0 | 0 | 180 | 0.4732 | 0.96687 | 0.96687 | 5.1e-05 | 5.1e-05 | 0.033078 | 0.033078 | -143.534 | -143.534 | 146.3758 | 146.3758 | 0 | 0 | 0 | 180 | 0.4732 | 0.0039574 | 0.0039574 | 0.9939 | 0.9939 | 0.002143 | 0.002143 | -150.2048 | -150.2048 | -146.62 | -146.62 | 0 | 0 | 0 | 180 | 0.4732 | 0.9233 | 0.9233 | 0 | 0 | 0.076704 | 0.076704 | -7.9835 | -7.9835 | 158.7794 | 158.7794 | 0 | 0 | 0 | 180
| R3 OAP2 | #NAME? | [6 empty] | #NAME? |  | #NAME? |  |  |  | 0.47455 | 0.95891 | 0.95891 | 4.58e-05 | 4.58e-05 | 0.041043 | 0.041043 | -156.1738 | -156.1738 | 123.2093 | 123.2093 | 0 | 0 | 0 | 180 | 0.47455 | 0.96752 | 0.96752 | 4.92e-05 | 4.92e-05 | 0.032435 | 0.032435 | -142.9816 | -142.9816 | 147.1644 | 147.1644 | 0 | 0 | 0 | 180 | 0.47455 | 0.0038527 | 0.0038527 | 0.99403 | 0.99403 | 0.0021209 | 0.0021209 | -148.4938 | -148.4938 | -147.7315 | -147.7315 | 0 | 0 | 0 | 180 | 0.47455 | 0.92321 | 0.92321 | 0 | 0 | 0.076792 | 0.076792 | -8.218 | -8.218 | 158.8444 | 158.8444 | 0 | 0 | 0 | 180
| Lyot-HLC | 1 | 0.41 | [11 empty] | 0.4759 | 0.95972 | 0.95972 | 4.41e-05 | 4.41e-05 | 0.040234 | 0.040234 | -155.5175 | -155.5175 | 124.2317 | 124.2317 | 0 | 0 | 0 | 180 | 0.4759 | 0.96814 | 0.96814 | 4.75e-05 | 4.75e-05 | 0.031815 | 0.031815 | -142.4369 | -142.4369 | 147.9397 | 147.9397 | 0 | 0 | 0 | 180 | 0.4759 | 0.0037606 | 0.0037606 | 0.99414 | 0.99414 | 0.002099 | 0.002099 | -146.7925 | -146.7925 | -148.9017 | -148.9017 | 0 | 0 | 0 | 180 | 0.4759 | 0.92312 | 0.92312 | 0 | 0 | 0.076877 | 0.076877 | -8.4511 | -8.4511 | 158.9091 | 158.9091 | 0 | 0 | 0 | 180
| Lyot-SPC | [7 empty] | 1 | 0.96 | 1 | 0.96 |  |  | 0.47725 | 0.9605 | 0.9605 | 4.24e-05 | 4.24e-05 | 0.039453 | 0.039453 | -154.8721 | -154.8721 | 125.2341 | 125.2341 | 0 | 0 | 0 | 180 | 0.47725 | 0.96874 | 0.96874 | 4.58e-05 | 4.58e-05 | 0.031217 | 0.031217 | -141.8999 | -141.8999 | 148.7023 | 148.7023 | 0 | 0 | 0 | 180 | 0.47725 | 0.0036736 | 0.0036736 | 0.99425 | 0.99425 | 0.0020757 | 0.0020757 | -145.1706 | -145.1706 | -150.0802 | -150.0802 | 0 | 0 | 0 | 180 | 0.47725 | 0.92304 | 0.92304 | 0 | 0 | 0.07696 | 0.07696 | -8.6829 | -8.6829 | 158.9733 | 158.9733 | 0 | 0 | 0 | 180
| FS-OAP1 | #NAME? |  | 0.99003 |  |  |  |  | #NAME? |  | #NAME? |  |  |  | 0.4786 | 0.96126 | 0.96126 | 4.09e-05 | 4.09e-05 | 0.038697 | 0.038697 | -154.2373 | -154.2373 | 126.2171 | 126.2171 | 0 | 0 | 0 | 180 | 0.4786 | 0.96932 | 0.96932 | 4.43e-05 | 4.43e-05 | 0.030639 | 0.030639 | -141.3701 | -141.3701 | 149.4527 | 149.4527 | 0 | 0 | 0 | 180 | 0.4786 | 0.0035981 | 0.0035981 | 0.99435 | 0.99435 | 0.0020523 | 0.0020523 | -143.5634 | -143.5634 | -151.3006 | -151.3006 | 0 | 0 | 0 | 180 | 0.4786 | 0.92296 | 0.92296 | 0 | 0 | 0.07704 | 0.07704 | -8.9135 | -8.9135 | 159.0372 | 159.0372 | 0 | 0 | 0 | 180
| Field Stop | 1 | 1 | [5 empty] | 1 | 1 | 1 | 1 |  |  | 0.47995 | 0.96199 | 0.96199 | 3.94e-05 | 3.94e-05 | 0.037967 | 0.037967 | -153.6127 | -153.6127 | 127.1814 | 127.1814 | 0 | 0 | 0 | 180 | 0.47995 | 0.96988 | 0.96988 | 4.28e-05 | 4.28e-05 | 0.030082 | 0.030082 | -140.8474 | -140.8474 | 150.1912 | 150.1912 | 0 | 0 | 0 | 180 | 0.47995 | 0.0035347 | 0.0035347 | 0.99444 | 0.99444 | 0.0020291 | 0.0020291 | -141.9655 | -141.9655 | -152.5578 | -152.5578 | 0 | 0 | 0 | 180 | 0.47995 | 0.92288 | 0.92288 | 0 | 0 | 0.077118 | 0.077118 | -9.1427 | -9.1427 | 159.1007 | 159.1007 | 0 | 0 | 0 | 180
| FS-OAP2 | #NAME? | [6 empty] | #NAME? |  | #NAME? |  |  |  | 0.4813 | 0.9627 | 0.9627 | 3.8e-05 | 3.8e-05 | 0.03726 | 0.03726 | -152.9981 | -152.9981 | 128.1276 | 128.1276 | 0 | 0 | 0 | 180 | 0.4813 | 0.97042 | 0.97042 | 4.13e-05 | 4.13e-05 | 0.029544 | 0.029544 | -140.3317 | -140.3317 | 150.9182 | 150.9182 | 0 | 0 | 0 | 180 | 0.4813 | 0.003483 | 0.003483 | 0.99451 | 0.99451 | 0.002006 | 0.002006 | -140.3767 | -140.3767 | -153.8427 | -153.8427 | 0 | 0 | 0 | 180 | 0.4813 | 0.92281 | 0.92281 | 0 | 0 | 0.077194 | 0.077194 | -9.3707 | -9.3707 | 159.1638 | 159.1638 | 0 | 0 | 0 | 180
| Color FW | #NAME? | [6 empty] | #NAME? |  | #NAME? |  |  |  | 0.48265 | 0.96339 | 0.96339 | 3.66e-05 | 3.66e-05 | 0.036577 | 0.036577 | -152.3932 | -152.3932 | 129.0563 | 129.0563 | 0 | 0 | 0 | 180 | 0.48265 | 0.97094 | 0.97094 | 4e-05 | 4e-05 | 0.029024 | 0.029024 | -139.8225 | -139.8225 | 151.6342 | 151.6342 | 0 | 0 | 0 | 180 | 0.48265 | 0.0034431 | 0.0034431 | 0.99457 | 0.99457 | 0.001983 | 0.001983 | -138.7969 | -138.7969 | -155.1454 | -155.1454 | 0 | 0 | 0 | 180 | 0.48265 | 0.92273 | 0.92273 | 0 | 0 | 0.077267 | 0.077267 | -9.5974 | -9.5974 | 159.2266 | 159.2266 | 0 | 0 | 0 | 180
| Imgr/pupil/IFS | #NAME? | [6 empty] | #NAME? |  | #NAME? |  |  |  | 0.484 | 0.96405 | 0.96405 | 3.53e-05 | 3.53e-05 | 0.035916 | 0.035916 | -151.7976 | -151.7976 | 129.968 | 129.968 | 0 | 0 | 0 | 180 | 0.484 | 0.97144 | 0.97144 | 3.87e-05 | 3.87e-05 | 0.028521 | 0.028521 | -139.3198 | -139.3198 | 152.3395 | 152.3395 | 0 | 0 | 0 | 180 | 0.484 | 0.0034145 | 0.0034145 | 0.99463 | 0.99463 | 0.0019601 | 0.0019601 | -137.2261 | -137.2261 | -156.4563 | -156.4563 | 0 | 0 | 0 | 180 | 0.484 | 0.92266 | 0.92266 | 0 | 0 | 0.077339 | 0.077339 | -9.8229 | -9.8229 | 159.289 | 159.289 | 0 | 0 | 0 | 180
| Polarizer | #NAME? | [6 empty] | 1 | [5 empty] | 0.48535 | 0.96469 | 0.96469 | 3.41e-05 | 3.41e-05 | 0.035276 | 0.035276 | -151.2111 | -151.2111 | 130.8634 | 130.8634 | 0 | 0 | 0 | 180 | 0.48535 | 0.97193 | 0.97193 | 3.74e-05 | 3.74e-05 | 0.028036 | 0.028036 | -138.8234 | -138.8234 | 153.0346 | 153.0346 | 0 | 0 | 0 | 180 | 0.48535 | 0.0033969 | 0.0033969 | 0.99467 | 0.99467 | 0.0019373 | 0.0019373 | -135.6643 | -135.6643 | -157.7656 | -157.7656 | 0 | 0 | 0 | 180 | 0.48535 | 0.92259 | 0.92259 | 0 | 0 | 0.077408 | 0.077408 | -10.0471 | -10.0471 | 159.351 | 159.351 | 0 | 0 | 0 | 180
| Rad shield M | #NAME? | [6 empty] | #NAME? | [5 empty] | 0.4867 | 0.96531 | 0.96531 | 3.29e-05 | 3.29e-05 | 0.034657 | 0.034657 | -150.6335 | -150.6335 | 131.7429 | 131.7429 | 0 | 0 | 0 | 180 | 0.4867 | 0.9724 | 0.9724 | 3.62e-05 | 3.62e-05 | 0.027566 | 0.027566 | -138.3331 | -138.3331 | 153.7197 | 153.7197 | 0 | 0 | 0 | 180 | 0.4867 | 0.0033901 | 0.0033901 | 0.9947 | 0.9947 | 0.0019146 | 0.0019146 | -134.1114 | -134.1114 | -159.0635 | -159.0635 | 0 | 0 | 0 | 180 | 0.4867 | 0.92253 | 0.92253 | 0 | 0 | 0.077475 | 0.077475 | -10.2701 | -10.2701 | 159.4127 | 159.4127 | 0 | 0 | 0 | 180
| Img Cam | [13 empty] | 0.48805 | 0.96591 | 0.96591 | 3.18e-05 | 3.18e-05 | 0.034057 | 0.034057 | -150.0643 | -150.0643 | 132.6071 | 132.6071 | 0 | 0 | 0 | 180 | 0.48805 | 0.97285 | 0.97285 | 3.51e-05 | 3.51e-05 | 0.027111 | 0.027111 | -137.8486 | -137.8486 | 154.3952 | 154.3952 | 0 | 0 | 0 | 180 | 0.48805 | 0.0033935 | 0.0033935 | 0.99471 | 0.99471 | 0.0018921 | 0.0018921 | -132.5673 | -132.5673 | -160.3412 | -160.3412 | 0 | 0 | 0 | 180 | 0.48805 | 0.92246 | 0.92246 | 0 | 0 | 0.07754 | 0.07754 | -10.4919 | -10.4919 | 159.474 | 159.474 | 0 | 0 | 0 | 180
| IFS FM1 | [9 empty] | #NAME? |  |  |  | 0.4894 | 0.96649 | 0.96649 | 3.07e-05 | 3.07e-05 | 0.033477 | 0.033477 | -149.5036 | -149.5036 | 133.4564 | 133.4564 | 0 | 0 | 0 | 180 | 0.4894 | 0.97329 | 0.97329 | 3.4e-05 | 3.4e-05 | 0.026672 | 0.026672 | -137.37 | -137.37 | 155.0611 | 155.0611 | 0 | 0 | 0 | 180 | 0.4894 | 0.0034067 | 0.0034067 | 0.99472 | 0.99472 | 0.0018697 | 0.0018697 | -131.032 | -131.032 | -161.5901 | -161.5901 | 0 | 0 | 0 | 180 | 0.4894 | 0.9224 | 0.9224 | 0 | 0 | 0.077603 | 0.077603 | -10.7125 | -10.7125 | 159.535 | 159.535 | 0 | 0 | 0 | 180
| IFS RM1 | [9 empty] | #NAME? |  |  |  | 0.49075 | 0.96708 | 0.96708 | 2.97e-05 | 2.97e-05 | 0.032893 | 0.032893 | -148.9485 | -148.9485 | 134.2911 | 134.2911 | 0 | 0 | 0 | 180 | 0.49075 | 0.97372 | 0.97372 | 3.29e-05 | 3.29e-05 | 0.026245 | 0.026245 | -136.8989 | -136.8989 | 155.7129 | 155.7129 | 0 | 0 | 0 | 180 | 0.49075 | 0.0034292 | 0.0034292 | 0.99472 | 0.99472 | 0.0018473 | 0.0018473 | -129.5054 | -129.5054 | -162.8027 | -162.8027 | 0 | 0 | 0 | 180 | 0.49075 | 0.92234 | 0.92234 | 0 | 0 | 0.077663 | 0.077663 | -10.9319 | -10.9319 | 159.5956 | 159.5956 | 0 | 0 | 0 | 180
| IFS RM2 | [9 empty] | #NAME? |  |  |  | 0.4921 | 0.96767 | 0.96767 | 2.87e-05 | 2.87e-05 | 0.032305 | 0.032305 | -148.3988 | -148.3988 | 135.1115 | 135.1115 | 0 | 0 | 0 | 180 | 0.4921 | 0.97415 | 0.97415 | 3.19e-05 | 3.19e-05 | 0.025819 | 0.025819 | -136.4324 | -136.4324 | 156.3559 | 156.3559 | 0 | 0 | 0 | 180 | 0.4921 | 0.0034605 | 0.0034605 | 0.99471 | 0.99471 | 0.0018251 | 0.0018251 | -127.9874 | -127.9874 | -163.9723 | -163.9723 | 0 | 0 | 0 | 180 | 0.4921 | 0.92227 | 0.92227 | 0 | 0 | 0.077732 | 0.077732 | -11.1543 | -11.1543 | 159.6549 | 159.6549 | 0 | 0 | 0 | 180
| IFS FM2 | [9 empty] | #NAME? |  |  |  | 0.49345 | 0.96824 | 0.96824 | 2.78e-05 | 2.78e-05 | 0.031735 | 0.031735 | -147.8567 | -147.8567 | 135.9184 | 135.9184 | 0 | 0 | 0 | 180 | 0.49345 | 0.97456 | 0.97456 | 3.09e-05 | 3.09e-05 | 0.025406 | 0.025406 | -135.9712 | -135.9712 | 156.9905 | 156.9905 | 0 | 0 | 0 | 180 | 0.49345 | 0.0035002 | 0.0035002 | 0.9947 | 0.9947 | 0.001803 | 0.001803 | -126.4781 | -126.4781 | -165.0934 | -165.0934 | 0 | 0 | 0 | 180 | 0.49345 | 0.92208 | 0.92208 | 0 | 0 | 0.077925 | 0.077925 | -11.4287 | -11.4287 | 159.7017 | 159.7017 | 0 | 0 | 0 | 180
| IFS Lenslets | [9 empty] | #NAME? |  |  |  | 0.4948 | 0.96879 | 0.96879 | 2.69e-05 | 2.69e-05 | 0.031183 | 0.031183 | -147.3221 | -147.3221 | 136.7123 | 136.7123 | 0 | 0 | 0 | 180 | 0.4948 | 0.97496 | 0.97496 | 3e-05 | 3e-05 | 0.025007 | 0.025007 | -135.515 | -135.515 | 157.6171 | 157.6171 | 0 | 0 | 0 | 180 | 0.4948 | 0.0035475 | 0.0035475 | 0.99467 | 0.99467 | 0.001781 | 0.001781 | -124.9773 | -124.9773 | -166.1613 | -166.1613 | 0 | 0 | 0 | 180 | 0.4948 | 0.92189 | 0.92189 | 0 | 0 | 0.078114 | 0.078114 | -11.7016 | -11.7016 | 159.7483 | 159.7483 | 0 | 0 | 0 | 180
| IFS Pinhole Array | [9 empty] | 1 |  |  |  | 0.49615 | 0.96933 | 0.96933 | 2.6e-05 | 2.6e-05 | 0.030648 | 0.030648 | -146.7946 | -146.7946 | 137.4935 | 137.4935 | 0 | 0 | 0 | 180 | 0.49615 | 0.97535 | 0.97535 | 2.91e-05 | 2.91e-05 | 0.024619 | 0.024619 | -135.0638 | -135.0638 | 158.2358 | 158.2358 | 0 | 0 | 0 | 180 | 0.49615 | 0.003602 | 0.003602 | 0.99464 | 0.99464 | 0.0017591 | 0.0017591 | -123.485 | -123.485 | -167.1725 | -167.1725 | 0 | 0 | 0 | 180 | 0.49615 | 0.9217 | 0.9217 | 0 | 0 | 0.078301 | 0.078301 | -11.973 | -11.973 | 159.7946 | 159.7946 | 0 | 0 | 0 | 180
| IFS Lens1 | [9 empty] | #NAME? |  |  |  | 0.4975 | 0.96985 | 0.96985 | 2.52e-05 | 2.52e-05 | 0.030129 | 0.030129 | -146.2742 | -146.2742 | 138.2624 | 138.2624 | 0 | 0 | 0 | 180 | 0.4975 | 0.97573 | 0.97573 | 2.83e-05 | 2.83e-05 | 0.024244 | 0.024244 | -134.6173 | -134.6173 | 158.8469 | 158.8469 | 0 | 0 | 0 | 180 | 0.4975 | 0.003663 | 0.003663 | 0.9946 | 0.9946 | 0.0017374 | 0.0017374 | -122.0011 | -122.0011 | -168.1243 | -168.1243 | 0 | 0 | 0 | 180 | 0.4975 | 0.92151 | 0.92151 | 0 | 0 | 0.078486 | 0.078486 | -12.2428 | -12.2428 | 159.8408 | 159.8408 | 0 | 0 | 0 | 180
| IFS Prism1 | [9 empty] | #NAME? |  |  |  | 0.49885 | 0.97035 | 0.97035 | 2.44e-05 | 2.44e-05 | 0.029626 | 0.029626 | -145.7607 | -145.7607 | 139.0193 | 139.0193 | 0 | 0 | 0 | 180 | 0.49885 | 0.97609 | 0.97609 | 2.74e-05 | 2.74e-05 | 0.02388 | 0.02388 | -134.1756 | -134.1756 | 159.4506 | 159.4506 | 0 | 0 | 0 | 180 | 0.49885 | 0.00373 | 0.00373 | 0.99455 | 0.99455 | 0.0017157 | 0.0017157 | -120.5255 | -120.5255 | -169.0152 | -169.0152 | 0 | 0 | 0 | 180 | 0.49885 | 0.92133 | 0.92133 | 0 | 0 | 0.078669 | 0.078669 | -12.5112 | -12.5112 | 159.8868 | 159.8868 | 0 | 0 | 0 | 180
| IFS Prism2 | [9 empty] | #NAME? |  |  |  | 0.5002 | 0.97083 | 0.97083 | 2.36e-05 | 2.36e-05 | 0.029149 | 0.029149 | -145.2588 | -145.2588 | 139.7645 | 139.7645 | 0 | 0 | 0 | 180 | 0.5002 | 0.97644 | 0.97644 | 2.66e-05 | 2.66e-05 | 0.023538 | 0.023538 | -133.7433 | -133.7433 | 160.0472 | 160.0472 | 0 | 0 | 0 | 180 | 0.5002 | 0.0038026 | 0.0038026 | 0.9945 | 0.9945 | 0.0016942 | 0.0016942 | -119.0586 | -119.0586 | -169.8446 | -169.8446 | 0 | 0 | 0 | 180 | 0.5002 | 0.92115 | 0.92115 | 0 | 0 | 0.078848 | 0.078848 | -12.7781 | -12.7781 | 159.9326 | 159.9326 | 0 | 0 | 0 | 180
| IFS Lens2 | [9 empty] | #NAME? |  |  |  | 0.50155 | 0.97123 | 0.97123 | 2.29e-05 | 2.29e-05 | 0.028747 | 0.028747 | -144.7923 | -144.7923 | 140.4971 | 140.4971 | 0 | 0 | 0 | 180 | 0.50155 | 0.9767 | 0.9767 | 2.59e-05 | 2.59e-05 | 0.023271 | 0.023271 | -133.3438 | -133.3438 | 160.6371 | 160.6371 | 0 | 0 | 0 | 180 | 0.50155 | 0.0038814 | 0.0038814 | 0.99445 | 0.99445 | 0.0016728 | 0.0016728 | -117.6018 | -117.6018 | -170.6141 | -170.6141 | 0 | 0 | 0 | 180 | 0.50155 | 0.92097 | 0.92097 | 0 | 0 | 0.079026 | 0.079026 | -13.0436 | -13.0436 | 159.9782 | 159.9782 | 0 | 0 | 0 | 180
| IFS FM3 | [9 empty] | #NAME? |  |  |  | 0.5029 | 0.97162 | 0.97162 | 2.22e-05 | 2.22e-05 | 0.028357 | 0.028357 | -144.3319 | -144.3319 | 141.2188 | 141.2188 | 0 | 0 | 0 | 180 | 0.5029 | 0.97696 | 0.97696 | 2.52e-05 | 2.52e-05 | 0.023013 | 0.023013 | -132.9483 | -132.9483 | 161.2201 | 161.2201 | 0 | 0 | 0 | 180 | 0.5029 | 0.0039644 | 0.0039644 | 0.99438 | 0.99438 | 0.0016515 | 0.0016515 | -116.1532 | -116.1532 | -171.3218 | -171.3218 | 0 | 0 | 0 | 180 | 0.5029 | 0.9208 | 0.9208 | 0 | 0 | 0.079201 | 0.079201 | -13.3076 | -13.3076 | 160.0236 | 160.0236 | 0 | 0 | 0 | 180
| IFS Cam | [13 empty] | 0.50425 | 0.972 | 0.972 | 2.15e-05 | 2.15e-05 | 0.027978 | 0.027978 | -143.8775 | -143.8775 | 141.9299 | 141.9299 | 0 | 0 | 0 | 180 | 0.50425 | 0.97721 | 0.97721 | 2.45e-05 | 2.45e-05 | 0.022763 | 0.022763 | -132.5569 | -132.5569 | 161.7967 | 161.7967 | 0 | 0 | 0 | 180 | 0.50425 | 0.0040511 | 0.0040511 | 0.99432 | 0.99432 | 0.0016303 | 0.0016303 | -114.7127 | -114.7127 | -171.9688 | -171.9688 | 0 | 0 | 0 | 180 | 0.50425 | 0.92063 | 0.92063 | 0 | 0 | 0.079374 | 0.079374 | -13.5701 | -13.5701 | 160.0688 | 160.0688 | 0 | 0 | 0 | 180
| LOWFS L1 |  |  |  |  | #NAME? | [6 empty] | #NAME? |  | 0.5056 | 0.97237 | 0.97237 | 2.09e-05 | 2.09e-05 | 0.02761 | 0.02761 | -143.4287 | -143.4287 | 142.6309 | 142.6309 | 0 | 0 | 0 | 180 | 0.5056 | 0.97746 | 0.97746 | 2.38e-05 | 2.38e-05 | 0.02252 | 0.02252 | -132.1694 | -132.1694 | 162.367 | 162.367 | 0 | 0 | 0 | 180 | 0.5056 | 0.0041409 | 0.0041409 | 0.99425 | 0.99425 | 0.0016092 | 0.0016092 | -113.2802 | -113.2802 | -172.5567 | -172.5567 | 0 | 0 | 0 | 180 | 0.5056 | 0.92046 | 0.92046 | 0 | 0 | 0.079544 | 0.079544 | -13.8313 | -13.8313 | 160.1138 | 160.1138 | 0 | 0 | 0 | 180
| LOWFS L2 |  |  |  |  | #NAME? | [6 empty] | #NAME? |  | 0.50695 | 0.97273 | 0.97273 | 2.02e-05 | 2.02e-05 | 0.027253 | 0.027253 | -142.9856 | -142.9856 | 143.3219 | 143.3219 | 0 | 0 | 0 | 180 | 0.50695 | 0.97769 | 0.97769 | 2.31e-05 | 2.31e-05 | 0.022284 | 0.022284 | -131.7856 | -131.7856 | 162.9311 | 162.9311 | 0 | 0 | 0 | 180 | 0.50695 | 0.0042332 | 0.0042332 | 0.99418 | 0.99418 | 0.0015882 | 0.0015882 | -111.8557 | -111.8557 | -173.0873 | -173.0873 | 0 | 0 | 0 | 180 | 0.50695 | 0.92029 | 0.92029 | 0 | 0 | 0.079712 | 0.079712 | -14.091 | -14.091 | 160.1586 | 160.1586 | 0 | 0 | 0 | 180
| LOWFS L3 |  |  |  |  | #NAME? | [6 empty] | #NAME? |  | 0.5083 | 0.97307 | 0.97307 | 1.96e-05 | 1.96e-05 | 0.026906 | 0.026906 | -142.5479 | -142.5479 | 144.0032 | 144.0032 | 0 | 0 | 0 | 180 | 0.5083 | 0.97792 | 0.97792 | 2.25e-05 | 2.25e-05 | 0.022055 | 0.022055 | -131.4056 | -131.4056 | 163.4893 | 163.4893 | 0 | 0 | 0 | 180 | 0.5083 | 0.0043275 | 0.0043275 | 0.99411 | 0.99411 | 0.0015674 | 0.0015674 | -110.4391 | -110.4391 | -173.5629 | -173.5629 | 0 | 0 | 0 | 180 | 0.5083 | 0.92012 | 0.92012 | 0 | 0 | 0.079878 | 0.079878 | -14.3494 | -14.3494 | 160.2033 | 160.2033 | 0 | 0 | 0 | 180
| LOWFS CAM | [13 empty] | 0.50965 | 0.97341 | 0.97341 | 1.91e-05 | 1.91e-05 | 0.026568 | 0.026568 | -142.1158 | -142.1158 | 144.6752 | 144.6752 | 0 | 0 | 0 | 180 | 0.50965 | 0.97815 | 0.97815 | 2.19e-05 | 2.19e-05 | 0.021833 | 0.021833 | -131.0297 | -131.0297 | 164.041 | 164.041 | 0 | 0 | 0 | 180 | 0.50965 | 0.0044232 | 0.0044232 | 0.99403 | 0.99403 | 0.0015467 | 0.0015467 | -109.0303 | -109.0303 | -173.9859 | -173.9859 | 0 | 0 | 0 | 180 | 0.50965 | 0.91996 | 0.91996 | 0 | 0 | 0.080042 | 0.080042 | -14.6064 | -14.6064 | 160.2477 | 160.2477 | 0 | 0 | 0 | 180
| CBE | [13 empty] | 0.511 | 0.97374 | 0.97374 | 1.85e-05 | 1.85e-05 | 0.02624 | 0.02624 | -141.6888 | -141.6888 | 145.338 | 145.338 | 0 | 0 | 0 | 180 | 0.511 | 0.97836 | 0.97836 | 2.13e-05 | 2.13e-05 | 0.021617 | 0.021617 | -130.6575 | -130.6575 | 164.5869 | 164.5869 | 0 | 0 | 0 | 180 | 0.511 | 0.0045198 | 0.0045198 | 0.99395 | 0.99395 | 0.001526 | 0.001526 | -107.6293 | -107.6293 | -174.3587 | -174.3587 | 0 | 0 | 0 | 180 | 0.511 | 0.9198 | 0.9198 | 0 | 0 | 0.080203 | 0.080203 | -14.8621 | -14.8621 | 160.292 | 160.292 | 0 | 0 | 0 | 180
| Cascaded | #NAME? | 0.34317 |  |  | #NAME? | 0.837 |  | #NAME? | 0.21695 | #NAME? | 0.21695 | #NAME? | 0.11299 | 0.51235 | 0.97406 | 0.97406 | 1.8e-05 | 1.8e-05 | 0.025922 | 0.025922 | -141.2669 | -141.2669 | 145.992 | 145.992 | 0 | 0 | 0 | 180 | 0.51235 | 0.97857 | 0.97857 | 2.08e-05 | 2.08e-05 | 0.021408 | 0.021408 | -130.2886 | -130.2886 | 165.1274 | 165.1274 | 0 | 0 | 0 | 180 | 0.51235 | 0.0046168 | 0.0046168 | 0.99388 | 0.99388 | 0.0015055 | 0.0015055 | -106.236 | -106.236 | -174.684 | -174.684 | 0 | 0 | 0 | 180 | 0.51235 | 0.91964 | 0.91964 | 0 | 0 | 0.080363 | 0.080363 | -15.1165 | -15.1165 | 160.3361 | 160.3361 | 0 | 0 | 0 | 180
| Total | #NAME? |  |  |  | #NAME? |  |  | #NAME? |  | #NAME? |  | #NAME? |  | 0.5137 | 0.97437 | 0.97437 | 1.75e-05 | 1.75e-05 | 0.025612 | 0.025612 | -140.8502 | -140.8502 | 146.6372 | 146.6372 | 0 | 0 | 0 | 180 | 0.5137 | 0.97878 | 0.97878 | 2.02e-05 | 2.02e-05 | 0.021205 | 0.021205 | -129.9232 | -129.9232 | 165.6625 | 165.6625 | 0 | 0 | 0 | 180 | 0.5137 | 0.0047137 | 0.0047137 | 0.9938 | 0.9938 | 0.0014852 | 0.0014852 | -104.8504 | -104.8504 | -174.9645 | -174.9645 | 0 | 0 | 0 | 180 | 0.5137 | 0.91948 | 0.91948 | 0 | 0 | 0.08052 | 0.08052 | -15.3694 | -15.3694 | 160.38 | 160.38 | 0 | 0 | 0 | 180
[15 empty] | 0.51505 | 0.97467 | 0.97467 | 1.7e-05 | 1.7e-05 | 0.02531 | 0.02531 | -140.4384 | -140.4384 | 147.2738 | 147.2738 | 0 | 0 | 0 | 180 | 0.51505 | 0.97897 | 0.97897 | 1.97e-05 | 1.97e-05 | 0.021007 | 0.021007 | -129.561 | -129.561 | 166.1923 | 166.1923 | 0 | 0 | 0 | 180 | 0.51505 | 0.0048101 | 0.0048101 | 0.99372 | 0.99372 | 0.0014649 | 0.0014649 | -103.4723 | -103.4723 | -175.2028 | -175.2028 | 0 | 0 | 0 | 180 | 0.51505 | 0.91933 | 0.91933 | 0 | 0 | 0.080674 | 0.080674 | -15.6211 | -15.6211 | 160.4237 | 160.4237 | 0 | 0 | 0 | 180
| End of Mission | [13 empty] | 0.5164 | 0.97497 | 0.97497 | 1.65e-05 | 1.65e-05 | 0.025017 | 0.025017 | -140.0313 | -140.0313 | 147.9023 | 147.9023 | 0 | 0 | 0 | 180 | 0.5164 | 0.97917 | 0.97917 | 1.92e-05 | 1.92e-05 | 0.020814 | 0.020814 | -129.202 | -129.202 | 166.7173 | 166.7173 | 0 | 0 | 0 | 180 | 0.5164 | 0.0049054 | 0.0049054 | 0.99365 | 0.99365 | 0.0014447 | 0.0014447 | -102.1018 | -102.1018 | -175.4016 | -175.4016 | 0 | 0 | 0 | 180 | 0.5164 | 0.91917 | 0.91917 | 0 | 0 | 0.080827 | 0.080827 | -15.8714 | -15.8714 | 160.4672 | 160.4672 | 0 | 0 | 0 | 180
| Cascaded | #NAME? | 0.34317 |  |  | #NAME? | 0.837 |  | #NAME? | 0.21695 | #NAME? | 0.21695 | #NAME? | 0.22599 | 0.51775 | 0.97525 | 0.97525 | 1.6e-05 | 1.6e-05 | 0.024732 | 0.024732 | -139.6287 | -139.6287 | 148.5229 | 148.5229 | 0 | 0 | 0 | 180 | 0.51775 | 0.97935 | 0.97935 | 1.87e-05 | 1.87e-05 | 0.020628 | 0.020628 | -128.846 | -128.846 | 167.2373 | 167.2373 | 0 | 0 | 0 | 180 | 0.51775 | 0.0049979 | 0.0049979 | 0.99357 | 0.99357 | 0.0014321 | 0.0014321 | -100.7492 | -100.7492 | -175.5673 | -175.5673 | 0 | 0 | 0 | 180 | 0.51775 | 0.91902 | 0.91902 | 0 | 0 | 0.080978 | 0.080978 | -16.1204 | -16.1204 | 160.5106 | 160.5106 | 0 | 0 | 0 | 180
| Total | #NAME? |  |  |  | #NAME? |  |  | #NAME? |  | #NAME? |  | #NAME? |  | 0.5191 | 0.97553 | 0.97553 | 1.56e-05 | 1.56e-05 | 0.024454 | 0.024454 | -139.2306 | -139.2306 | 149.1357 | 149.1357 | 0 | 0 | 0 | 180 | 0.5191 | 0.97954 | 0.97954 | 1.82e-05 | 1.82e-05 | 0.020446 | 0.020446 | -128.4931 | -128.4931 | 167.7527 | 167.7527 | 0 | 0 | 0 | 180 | 0.5191 | 0.0050875 | 0.0050875 | 0.99349 | 0.99349 | 0.0014254 | 0.0014254 | -99.4124 | -99.4124 | -175.7018 | -175.7018 | 0 | 0 | 0 | 180 | 0.5191 | 0.91887 | 0.91887 | 0 | 0 | 0.081127 | 0.081127 | -16.368 | -16.368 | 160.5537 | 160.5537 | 0 | 0 | 0 | 180
[15 empty] | 0.52045 | 0.9758 | 0.9758 | 1.52e-05 | 1.52e-05 | 0.024184 | 0.024184 | -138.8368 | -138.8368 | 149.7411 | 149.7411 | 0 | 0 | 0 | 180 | 0.52045 | 0.97971 | 0.97971 | 1.78e-05 | 1.78e-05 | 0.020269 | 0.020269 | -128.1431 | -128.1431 | 168.2636 | 168.2636 | 0 | 0 | 0 | 180 | 0.52045 | 0.005175 | 0.005175 | 0.99341 | 0.99341 | 0.0014187 | 0.0014187 | -98.0828 | -98.0828 | -175.8045 | -175.8045 | 0 | 0 | 0 | 180 | 0.52045 | 0.91873 | 0.91873 | 0 | 0 | 0.081273 | 0.081273 | -16.6144 | -16.6144 | 160.5967 | 160.5967 | 0 | 0 | 0 | 180
[15 empty] | 0.5218 | 0.97606 | 0.97606 | 1.48e-05 | 1.48e-05 | 0.023921 | 0.023921 | -138.4472 | -138.4472 | 150.3391 | 150.3391 | 0 | 0 | 0 | 180 | 0.5218 | 0.97988 | 0.97988 | 1.74e-05 | 1.74e-05 | 0.020098 | 0.020098 | -127.796 | -127.796 | 168.77 | 168.77 | 0 | 0 | 0 | 180 | 0.5218 | 0.0052601 | 0.0052601 | 0.99333 | 0.99333 | 0.001412 | 0.001412 | -96.7604 | -96.7604 | -175.8779 | -175.8779 | 0 | 0 | 0 | 180 | 0.5218 | 0.91858 | 0.91858 | 0 | 0 | 0.081418 | 0.081418 | -16.8594 | -16.8594 | 160.6395 | 160.6395 | 0 | 0 | 0 | 180
[15 empty] | 0.52315 | 0.97632 | 0.97632 | 1.44e-05 | 1.44e-05 | 0.023665 | 0.023665 | -138.0617 | -138.0617 | 150.9301 | 150.9301 | 0 | 0 | 0 | 180 | 0.52315 | 0.98005 | 0.98005 | 1.69e-05 | 1.69e-05 | 0.019931 | 0.019931 | -127.4516 | -127.4516 | 169.272 | 169.272 | 0 | 0 | 0 | 180 | 0.52315 | 0.0053425 | 0.0053425 | 0.99325 | 0.99325 | 0.0014054 | 0.0014054 | -95.445 | -95.445 | -175.9241 | -175.9241 | 0 | 0 | 0 | 180 | 0.52315 | 0.91844 | 0.91844 | 0 | 0 | 0.08156 | 0.08156 | -17.1032 | -17.1032 | 160.6822 | 160.6822 | 0 | 0 | 0 | 180
[15 empty] | 0.5245 | 0.97657 | 0.97657 | 1.4e-05 | 1.4e-05 | 0.023415 | 0.023415 | -137.6802 | -137.6802 | 151.5141 | 151.5141 | 0 | 0 | 0 | 180 | 0.5245 | 0.98021 | 0.98021 | 1.65e-05 | 1.65e-05 | 0.019769 | 0.019769 | -127.11 | -127.11 | 169.7699 | 169.7699 | 0 | 0 | 0 | 180 | 0.5245 | 0.0054218 | 0.0054218 | 0.99318 | 0.99318 | 0.0013989 | 0.0013989 | -94.1366 | -94.1366 | -175.9454 | -175.9454 | 0 | 0 | 0 | 180 | 0.5245 | 0.9183 | 0.9183 | 0 | 0 | 0.081701 | 0.081701 | -17.3457 | -17.3457 | 160.7246 | 160.7246 | 0 | 0 | 0 | 180
[15 empty] | 0.52585 | 0.97681 | 0.97681 | 1.36e-05 | 1.36e-05 | 0.023173 | 0.023173 | -137.3027 | -137.3027 | 152.0913 | 152.0913 | 0 | 0 | 0 | 180 | 0.52585 | 0.98037 | 0.98037 | 1.61e-05 | 1.61e-05 | 0.01961 | 0.01961 | -126.7711 | -126.7711 | 170.2638 | 170.2638 | 0 | 0 | 0 | 180 | 0.52585 | 0.0054978 | 0.0054978 | 0.99311 | 0.99311 | 0.0013923 | 0.0013923 | -92.8352 | -92.8352 | -175.9438 | -175.9438 | 0 | 0 | 0 | 180 | 0.52585 | 0.91816 | 0.91816 | 0 | 0 | 0.08184 | 0.08184 | -17.587 | -17.587 | 160.7669 | 160.7669 | 0 | 0 | 0 | 180
[15 empty] | 0.5272 | 0.97705 | 0.97705 | 1.33e-05 | 1.33e-05 | 0.022936 | 0.022936 | -136.929 | -136.929 | 152.662 | 152.662 | 0 | 0 | 0 | 180 | 0.5272 | 0.98053 | 0.98053 | 1.58e-05 | 1.58e-05 | 0.019457 | 0.019457 | -126.4347 | -126.4347 | 170.7536 | 170.7536 | 0 | 0 | 0 | 180 | 0.5272 | 0.0055702 | 0.0055702 | 0.99304 | 0.99304 | 0.0013859 | 0.0013859 | -91.5407 | -91.5407 | -175.9213 | -175.9213 | 0 | 0 | 0 | 180 | 0.5272 | 0.91802 | 0.91802 | 0 | 0 | 0.081976 | 0.081976 | -17.827 | -17.827 | 160.809 | 160.809 | 0 | 0 | 0 | 180
[15 empty] | 0.52855 | 0.97728 | 0.97728 | 1.29e-05 | 1.29e-05 | 0.022706 | 0.022706 | -136.559 | -136.559 | 153.2263 | 153.2263 | 0 | 0 | 0 | 180 | 0.52855 | 0.98068 | 0.98068 | 1.54e-05 | 1.54e-05 | 0.019307 | 0.019307 | -126.1009 | -126.1009 | 171.2396 | 171.2396 | 0 | 0 | 0 | 180 | 0.52855 | 0.0056389 | 0.0056389 | 0.99298 | 0.99298 | 0.0013794 | 0.0013794 | -90.2531 | -90.2531 | -175.8799 | -175.8799 | 0 | 0 | 0 | 180 | 0.52855 | 0.91789 | 0.91789 | 0 | 0 | 0.082111 | 0.082111 | -18.0657 | -18.0657 | 160.8509 | 160.8509 | 0 | 0 | 0 | 180
[15 empty] | 0.5299 | 0.97751 | 0.97751 | 1.26e-05 | 1.26e-05 | 0.022482 | 0.022482 | -136.1927 | -136.1927 | 153.7843 | 153.7843 | 0 | 0 | 0 | 180 | 0.5299 | 0.98082 | 0.98082 | 1.5e-05 | 1.5e-05 | 0.019162 | 0.019162 | -125.7696 | -125.7696 | 171.7219 | 171.7219 | 0 | 0 | 0 | 180 | 0.5299 | 0.0057036 | 0.0057036 | 0.99292 | 0.99292 | 0.001373 | 0.001373 | -88.9721 | -88.9721 | -175.8214 | -175.8214 | 0 | 0 | 0 | 180 | 0.5299 | 0.91776 | 0.91776 | 0 | 0 | 0.082244 | 0.082244 | -18.3032 | -18.3032 | 160.8927 | 160.8927 | 0 | 0 | 0 | 180
[15 empty] | 0.53125 | 0.97772 | 0.97772 | 1.23e-05 | 1.23e-05 | 0.022263 | 0.022263 | -135.8299 | -135.8299 | 154.3363 | 154.3363 | 0 | 0 | 0 | 180 | 0.53125 | 0.98096 | 0.98096 | 1.47e-05 | 1.47e-05 | 0.019021 | 0.019021 | -125.4408 | -125.4408 | 172.2003 | 172.2003 | 0 | 0 | 0 | 180 | 0.53125 | 0.0057642 | 0.0057642 | 0.99287 | 0.99287 | 0.0013666 | 0.0013666 | -87.6979 | -87.6979 | -175.7476 | -175.7476 | 0 | 0 | 0 | 180 | 0.53125 | 0.91763 | 0.91763 | 0 | 0 | 0.082375 | 0.082375 | -18.5395 | -18.5395 | 160.9343 | 160.9343 | 0 | 0 | 0 | 180
[15 empty] | 0.5326 | 0.97795 | 0.97795 | 1.2e-05 | 1.2e-05 | 0.02204 | 0.02204 | -135.4687 | -135.4687 | 154.8824 | 154.8824 | 0 | 0 | 0 | 180 | 0.5326 | 0.9811 | 0.9811 | 1.44e-05 | 1.44e-05 | 0.018883 | 0.018883 | -125.1143 | -125.1143 | 172.6744 | 172.6744 | 0 | 0 | 0 | 180 | 0.5326 | 0.0058206 | 0.0058206 | 0.99282 | 0.99282 | 0.0013603 | 0.0013603 | -86.4304 | -86.4304 | -175.6601 | -175.6601 | 0 | 0 | 0 | 180 | 0.5326 | 0.9175 | 0.9175 | 0 | 0 | 0.082504 | 0.082504 | -18.7746 | -18.7746 | 160.9757 | 160.9757 | 0 | 0 | 0 | 180
[15 empty] | 0.53395 | 0.97818 | 0.97818 | 1.17e-05 | 1.17e-05 | 0.021805 | 0.021805 | -135.1077 | -135.1077 | 155.4229 | 155.4229 | 0 | 0 | 0 | 180 | 0.53395 | 0.98125 | 0.98125 | 1.4e-05 | 1.4e-05 | 0.018738 | 0.018738 | -124.7893 | -124.7893 | 173.1451 | 173.1451 | 0 | 0 | 0 | 180 | 0.53395 | 0.0058725 | 0.0058725 | 0.99277 | 0.99277 | 0.001354 | 0.001354 | -85.1694 | -85.1694 | -175.5605 | -175.5605 | 0 | 0 | 0 | 180 | 0.53395 | 0.91737 | 0.91737 | 0 | 0 | 0.082631 | 0.082631 | -19.0085 | -19.0085 | 161.017 | 161.017 | 0 | 0 | 0 | 180
[15 empty] | 0.5353 | 0.97841 | 0.97841 | 1.14e-05 | 1.14e-05 | 0.021576 | 0.021576 | -134.7501 | -134.7501 | 155.9577 | 155.9577 | 0 | 0 | 0 | 180 | 0.5353 | 0.98139 | 0.98139 | 1.37e-05 | 1.37e-05 | 0.018597 | 0.018597 | -124.4665 | -124.4665 | 173.6125 | 173.6125 | 0 | 0 | 0 | 180 | 0.5353 | 0.0059199 | 0.0059199 | 0.99273 | 0.99273 | 0.0013477 | 0.0013477 | -83.915 | -83.915 | -175.4503 | -175.4503 | 0 | 0 | 0 | 180 | 0.5353 | 0.91724 | 0.91724 | 0 | 0 | 0.082757 | 0.082757 | -19.2411 | -19.2411 | 161.0581 | 161.0581 | 0 | 0 | 0 | 180
[15 empty] | 0.53665 | 0.97864 | 0.97864 | 1.11e-05 | 1.11e-05 | 0.021352 | 0.021352 | -134.3959 | -134.3959 | 156.4871 | 156.4871 | 0 | 0 | 0 | 180 | 0.53665 | 0.98153 | 0.98153 | 1.34e-05 | 1.34e-05 | 0.01846 | 0.01846 | -124.146 | -124.146 | 174.0766 | 174.0766 | 0 | 0 | 0 | 180 | 0.53665 | 0.0059628 | 0.0059628 | 0.9927 | 0.9927 | 0.0013415 | 0.0013415 | -82.667 | -82.667 | -175.3311 | -175.3311 | 0 | 0 | 0 | 180 | 0.53665 | 0.91712 | 0.91712 | 0 | 0 | 0.082881 | 0.082881 | -19.4726 | -19.4726 | 161.099 | 161.099 | 0 | 0 | 0 | 180
[15 empty] | 0.538 | 0.97885 | 0.97885 | 1.09e-05 | 1.09e-05 | 0.021135 | 0.021135 | -134.0448 | -134.0448 | 157.011 | 157.011 | 0 | 0 | 0 | 180 | 0.538 | 0.98166 | 0.98166 | 1.31e-05 | 1.31e-05 | 0.018327 | 0.018327 | -123.8277 | -123.8277 | 174.5375 | 174.5375 | 0 | 0 | 0 | 180 | 0.538 | 0.0060011 | 0.0060011 | 0.99266 | 0.99266 | 0.0013353 | 0.0013353 | -81.4254 | -81.4254 | -175.2042 | -175.2042 | 0 | 0 | 0 | 180 | 0.538 | 0.917 | 0.917 | 0 | 0 | 0.083003 | 0.083003 | -19.7029 | -19.7029 | 161.1398 | 161.1398 | 0 | 0 | 0 | 180
[15 empty] | 0.53935 | 0.97907 | 0.97907 | 1.06e-05 | 1.06e-05 | 0.020923 | 0.020923 | -133.697 | -133.697 | 157.5298 | 157.5298 | 0 | 0 | 0 | 180 | 0.53935 | 0.98179 | 0.98179 | 1.28e-05 | 1.28e-05 | 0.018197 | 0.018197 | -123.5115 | -123.5115 | 174.9953 | 174.9953 | 0 | 0 | 0 | 180 | 0.53935 | 0.0060347 | 0.0060347 | 0.99264 | 0.99264 | 0.0013292 | 0.0013292 | -80.1902 | -80.1902 | -175.071 | -175.071 | 0 | 0 | 0 | 180 | 0.53935 | 0.91688 | 0.91688 | 0 | 0 | 0.083123 | 0.083123 | -19.932 | -19.932 | 161.1803 | 161.1803 | 0 | 0 | 0 | 180
[15 empty] | 0.5407 | 0.97927 | 0.97927 | 1.03e-05 | 1.03e-05 | 0.020716 | 0.020716 | -133.3522 | -133.3522 | 158.0434 | 158.0434 | 0 | 0 | 0 | 180 | 0.5407 | 0.98192 | 0.98192 | 1.26e-05 | 1.26e-05 | 0.018071 | 0.018071 | -123.1974 | -123.1974 | 175.4501 | 175.4501 | 0 | 0 | 0 | 180 | 0.5407 | 0.0060637 | 0.0060637 | 0.99261 | 0.99261 | 0.0013231 | 0.0013231 | -78.9613 | -78.9613 | -174.9327 | -174.9327 | 0 | 0 | 0 | 180 | 0.5407 | 0.91676 | 0.91676 | 0 | 0 | 0.083241 | 0.083241 | -20.16 | -20.16 | 161.2208 | 161.2208 | 0 | 0 | 0 | 180
[15 empty] | 0.54205 | 0.97948 | 0.97948 | 1.01e-05 | 1.01e-05 | 0.020514 | 0.020514 | -133.0105 | -133.0105 | 158.552 | 158.552 | 0 | 0 | 0 | 180 | 0.54205 | 0.98204 | 0.98204 | 1.23e-05 | 1.23e-05 | 0.017948 | 0.017948 | -122.8853 | -122.8853 | 175.9019 | 175.9019 | 0 | 0 | 0 | 180 | 0.54205 | 0.006088 | 0.006088 | 0.9926 | 0.9926 | 0.001317 | 0.001317 | -77.7386 | -77.7386 | -174.7905 | -174.7905 | 0 | 0 | 0 | 180 | 0.54205 | 0.91664 | 0.91664 | 0 | 0 | 0.083358 | 0.083358 | -20.3868 | -20.3868 | 161.261 | 161.261 | 0 | 0 | 0 | 180
[15 empty] | 0.5434 | 0.97967 | 0.97967 | 9.9e-06 | 9.9e-06 | 0.020317 | 0.020317 | -132.6718 | -132.6718 | 159.0558 | 159.0558 | 0 | 0 | 0 | 180 | 0.5434 | 0.98216 | 0.98216 | 1.2e-05 | 1.2e-05 | 0.017829 | 0.017829 | -122.5752 | -122.5752 | 176.3509 | 176.3509 | 0 | 0 | 0 | 180 | 0.5434 | 0.0061076 | 0.0061076 | 0.99258 | 0.99258 | 0.001311 | 0.001311 | -76.5221 | -76.5221 | -174.6456 | -174.6456 | 0 | 0 | 0 | 180 | 0.5434 | 0.91653 | 0.91653 | 0 | 0 | 0.083473 | 0.083473 | -20.6125 | -20.6125 | 161.3011 | 161.3011 | 0 | 0 | 0 | 180
[15 empty] | 0.54475 | 0.97986 | 0.97986 | 9.6e-06 | 9.6e-06 | 0.020126 | 0.020126 | -132.336 | -132.336 | 159.5548 | 159.5548 | 0 | 0 | 0 | 180 | 0.54475 | 0.98228 | 0.98228 | 1.18e-05 | 1.18e-05 | 0.017713 | 0.017713 | -122.2671 | -122.2671 | 176.7971 | 176.7971 | 0 | 0 | 0 | 180 | 0.54475 | 0.0061227 | 0.0061227 | 0.99257 | 0.99257 | 0.001305 | 0.001305 | -75.3117 | -75.3117 | -174.4991 | -174.4991 | 0 | 0 | 0 | 180 | 0.54475 | 0.91641 | 0.91641 | 0 | 0 | 0.083586 | 0.083586 | -20.8371 | -20.8371 | 161.3411 | 161.3411 | 0 | 0 | 0 | 180
[15 empty] | 0.5461 | 0.98005 | 0.98005 | 9.4e-06 | 9.4e-06 | 0.019939 | 0.019939 | -132.0031 | -132.0031 | 160.0492 | 160.0492 | 0 | 0 | 0 | 180 | 0.5461 | 0.98239 | 0.98239 | 1.15e-05 | 1.15e-05 | 0.0176 | 0.0176 | -121.9609 | -121.9609 | 177.2405 | 177.2405 | 0 | 0 | 0 | 180 | 0.5461 | 0.0061332 | 0.0061332 | 0.99257 | 0.99257 | 0.0012991 | 0.0012991 | -74.1074 | -74.1074 | -174.3522 | -174.3522 | 0 | 0 | 0 | 180 | 0.5461 | 0.91631 | 0.91631 | 0 | 0 | 0.083695 | 0.083695 | -21.0609 | -21.0609 | 161.3813 | 161.3813 | 0 | 0 | 0 | 180
[15 empty] | 0.54745 | 0.98023 | 0.98023 | 9.2e-06 | 9.2e-06 | 0.019756 | 0.019756 | -131.673 | -131.673 | 160.5391 | 160.5391 | 0 | 0 | 0 | 180 | 0.54745 | 0.9825 | 0.9825 | 1.13e-05 | 1.13e-05 | 0.01749 | 0.01749 | -121.6571 | -121.6571 | 177.6808 | 177.6808 | 0 | 0 | 0 | 180 | 0.54745 | 0.0061392 | 0.0061392 | 0.99257 | 0.99257 | 0.0012932 | 0.0012932 | -72.9091 | -72.9091 | -174.2057 | -174.2057 | 0 | 0 | 0 | 180 | 0.54745 | 0.91624 | 0.91624 | 0 | 0 | 0.083764 | 0.083764 | -21.2887 | -21.2887 | 161.4272 | 161.4272 | 0 | 0 | 0 | 180
[15 empty] | 0.5488 | 0.98041 | 0.98041 | 9e-06 | 9e-06 | 0.019578 | 0.019578 | -131.3458 | -131.3458 | 161.0245 | 161.0245 | 0 | 0 | 0 | 180 | 0.5488 | 0.98261 | 0.98261 | 1.11e-05 | 1.11e-05 | 0.017383 | 0.017383 | -121.355 | -121.355 | 178.1185 | 178.1185 | 0 | 0 | 0 | 180 | 0.5488 | 0.0061409 | 0.0061409 | 0.99257 | 0.99257 | 0.0012873 | 0.0012873 | -71.7167 | -71.7167 | -174.0608 | -174.0608 | 0 | 0 | 0 | 180 | 0.5488 | 0.91617 | 0.91617 | 0 | 0 | 0.083832 | 0.083832 | -21.5154 | -21.5154 | 161.4728 | 161.4728 | 0 | 0 | 0 | 180
[15 empty] | 0.55015 | 0.98059 | 0.98059 | 8.8e-06 | 8.8e-06 | 0.019405 | 0.019405 | -131.0215 | -131.0215 | 161.5057 | 161.5057 | 0 | 0 | 0 | 180 | 0.55015 | 0.98271 | 0.98271 | 1.09e-05 | 1.09e-05 | 0.017279 | 0.017279 | -121.0553 | -121.0553 | 178.5534 | 178.5534 | 0 | 0 | 0 | 180 | 0.55015 | 0.0061383 | 0.0061383 | 0.99258 | 0.99258 | 0.0012815 | 0.0012815 | -70.5303 | -70.5303 | -173.9183 | -173.9183 | 0 | 0 | 0 | 180 | 0.55015 | 0.9161 | 0.9161 | 0 | 0 | 0.083899 | 0.083899 | -21.741 | -21.741 | 161.5183 | 161.5183 | 0 | 0 | 0 | 180
[15 empty] | 0.5515 | 0.98075 | 0.98075 | 8.6e-06 | 8.6e-06 | 0.019242 | 0.019242 | -130.7026 | -130.7026 | 161.9838 | 161.9838 | 0 | 0 | 0 | 180 | 0.5515 | 0.98281 | 0.98281 | 1.07e-05 | 1.07e-05 | 0.017183 | 0.017183 | -120.7618 | -120.7618 | 178.9831 | 178.9831 | 0 | 0 | 0 | 180 | 0.5515 | 0.0061316 | 0.0061316 | 0.99259 | 0.99259 | 0.0012757 | 0.0012757 | -69.3497 | -69.3497 | -173.7792 | -173.7792 | 0 | 0 | 0 | 180 | 0.5515 | 0.91604 | 0.91604 | 0 | 0 | 0.083964 | 0.083964 | -21.9655 | -21.9655 | 161.5635 | 161.5635 | 0 | 0 | 0 | 180
[15 empty] | 0.55285 | 0.98091 | 0.98091 | 8.5e-06 | 8.5e-06 | 0.019083 | 0.019083 | -130.3862 | -130.3862 | 162.4578 | 162.4578 | 0 | 0 | 0 | 180 | 0.55285 | 0.9829 | 0.9829 | 1.05e-05 | 1.05e-05 | 0.017089 | 0.017089 | -120.47 | -120.47 | 179.4105 | 179.4105 | 0 | 0 | 0 | 180 | 0.55285 | 0.0061208 | 0.0061208 | 0.99261 | 0.99261 | 0.0012699 | 0.0012699 | -68.1749 | -68.1749 | -173.6443 | -173.6443 | 0 | 0 | 0 | 180 | 0.55285 | 0.91597 | 0.91597 | 0 | 0 | 0.084027 | 0.084027 | -22.1889 | -22.1889 | 161.6085 | 161.6085 | 0 | 0 | 0 | 180
[15 empty] | 0.5542 | 0.98106 | 0.98106 | 8.3e-06 | 8.3e-06 | 0.018928 | 0.018928 | -130.0722 | -130.0722 | 162.9278 | 162.9278 | 0 | 0 | 0 | 180 | 0.5542 | 0.98299 | 0.98299 | 1.03e-05 | 1.03e-05 | 0.016998 | 0.016998 | -120.1798 | -120.1798 | 179.8357 | 179.8357 | 0 | 0 | 0 | 180 | 0.5542 | 0.0061061 | 0.0061061 | 0.99263 | 0.99263 | 0.0012642 | 0.0012642 | -67.0059 | -67.0059 | -173.5145 | -173.5145 | 0 | 0 | 0 | 180 | 0.5542 | 0.91591 | 0.91591 | 0 | 0 | 0.084089 | 0.084089 | -22.4112 | -22.4112 | 161.6533 | 161.6533 | 0 | 0 | 0 | 180
[15 empty] | 0.55555 | 0.98122 | 0.98122 | 8.1e-06 | 8.1e-06 | 0.018777 | 0.018777 | -129.7607 | -129.7607 | 163.3939 | 163.3939 | 0 | 0 | 0 | 180 | 0.55555 | 0.98308 | 0.98308 | 1.01e-05 | 1.01e-05 | 0.016909 | 0.016909 | -119.8912 | -119.8912 | -179.7414 | -179.7414 | 0 | 0 | 0 | 180 | 0.55555 | 0.0060876 | 0.0060876 | 0.99265 | 0.99265 | 0.0012585 | 0.0012585 | -65.8425 | -65.8425 | -173.3905 | -173.3905 | 0 | 0 | 0 | 180 | 0.55555 | 0.91585 | 0.91585 | 0 | 0 | 0.084149 | 0.084149 | -22.6325 | -22.6325 | 161.6979 | 161.6979 | 0 | 0 | 0 | 180
[15 empty] | 0.5569 | 0.98136 | 0.98136 | 8e-06 | 8e-06 | 0.018629 | 0.018629 | -129.4514 | -129.4514 | 163.8562 | 163.8562 | 0 | 0 | 0 | 180 | 0.5569 | 0.98317 | 0.98317 | 9.9e-06 | 9.9e-06 | 0.016823 | 0.016823 | -119.6041 | -119.6041 | -179.3207 | -179.3207 | 0 | 0 | 0 | 180 | 0.5569 | 0.0060656 | 0.0060656 | 0.99268 | 0.99268 | 0.0012528 | 0.0012528 | -64.6849 | -64.6849 | -173.2732 | -173.2732 | 0 | 0 | 0 | 180 | 0.5569 | 0.91579 | 0.91579 | 0 | 0 | 0.084208 | 0.084208 | -22.8526 | -22.8526 | 161.7423 | 161.7423 | 0 | 0 | 0 | 180
[15 empty] | 0.55825 | 0.98151 | 0.98151 | 7.8e-06 | 7.8e-06 | 0.018485 | 0.018485 | -129.1445 | -129.1445 | 164.3148 | 164.3148 | 0 | 0 | 0 | 180 | 0.55825 | 0.98325 | 0.98325 | 9.8e-06 | 9.8e-06 | 0.016738 | 0.016738 | -119.3185 | -119.3185 | -178.902 | -178.902 | 0 | 0 | 0 | 180 | 0.55825 | 0.0060402 | 0.0060402 | 0.99271 | 0.99271 | 0.0012472 | 0.0012472 | -63.5328 | -63.5328 | -173.1633 | -173.1633 | 0 | 0 | 0 | 180 | 0.55825 | 0.91574 | 0.91574 | 0 | 0 | 0.084265 | 0.084265 | -23.0717 | -23.0717 | 161.7865 | 161.7865 | 0 | 0 | 0 | 180
[15 empty] | 0.5596 | 0.98165 | 0.98165 | 7.7e-06 | 7.7e-06 | 0.018342 | 0.018342 | -128.8393 | -128.8393 | 164.7699 | 164.7699 | 0 | 0 | 0 | 180 | 0.5596 | 0.98333 | 0.98333 | 9.6e-06 | 9.6e-06 | 0.016655 | 0.016655 | -119.0344 | -119.0344 | -178.4853 | -178.4853 | 0 | 0 | 0 | 180 | 0.5596 | 0.0060114 | 0.0060114 | 0.99275 | 0.99275 | 0.0012416 | 0.0012416 | -62.3863 | -62.3863 | -173.0615 | -173.0615 | 0 | 0 | 0 | 180 | 0.5596 | 0.91568 | 0.91568 | 0 | 0 | 0.084321 | 0.084321 | -23.2897 | -23.2897 | 161.8305 | 161.8305 | 0 | 0 | 0 | 180
[15 empty] | 0.56095 | 0.98179 | 0.98179 | 7.5e-06 | 7.5e-06 | 0.018201 | 0.018201 | -128.5362 | -128.5362 | 165.2214 | 165.2214 | 0 | 0 | 0 | 180 | 0.56095 | 0.98342 | 0.98342 | 9.5e-06 | 9.5e-06 | 0.016574 | 0.016574 | -118.7516 | -118.7516 | -178.0706 | -178.0706 | 0 | 0 | 0 | 180 | 0.56095 | 0.0059797 | 0.0059797 | 0.99278 | 0.99278 | 0.001236 | 0.001236 | -61.2454 | -61.2454 | -172.9686 | -172.9686 | 0 | 0 | 0 | 180 | 0.56095 | 0.91563 | 0.91563 | 0 | 0 | 0.084375 | 0.084375 | -23.5067 | -23.5067 | 161.8742 | 161.8742 | 0 | 0 | 0 | 180
[15 empty] | 0.5623 | 0.98193 | 0.98193 | 7.4e-06 | 7.4e-06 | 0.018064 | 0.018064 | -128.2353 | -128.2353 | 165.6695 | 165.6695 | 0 | 0 | 0 | 180 | 0.5623 | 0.9835 | 0.9835 | 9.3e-06 | 9.3e-06 | 0.016495 | 0.016495 | -118.4702 | -118.4702 | -177.6579 | -177.6579 | 0 | 0 | 0 | 180 | 0.5623 | 0.005945 | 0.005945 | 0.99282 | 0.99282 | 0.0012305 | 0.0012305 | -60.1099 | -60.1099 | -172.8851 | -172.8851 | 0 | 0 | 0 | 180 | 0.5623 | 0.91557 | 0.91557 | 0 | 0 | 0.084428 | 0.084428 | -23.7226 | -23.7226 | 161.9178 | 161.9178 | 0 | 0 | 0 | 180
[15 empty] | 0.56365 | 0.98206 | 0.98206 | 7.2e-06 | 7.2e-06 | 0.017931 | 0.017931 | -127.9365 | -127.9365 | 166.1142 | 166.1142 | 0 | 0 | 0 | 180 | 0.56365 | 0.98357 | 0.98357 | 9.1e-06 | 9.1e-06 | 0.016419 | 0.016419 | -118.1903 | -118.1903 | -177.247 | -177.247 | 0 | 0 | 0 | 180 | 0.56365 | 0.0059076 | 0.0059076 | 0.99287 | 0.99287 | 0.001225 | 0.001225 | -58.9798 | -58.9798 | -172.8116 | -172.8116 | 0 | 0 | 0 | 180 | 0.56365 | 0.91552 | 0.91552 | 0 | 0 | 0.084479 | 0.084479 | -23.9375 | -23.9375 | 161.9612 | 161.9612 | 0 | 0 | 0 | 180
[15 empty] | 0.565 | 0.98219 | 0.98219 | 7.1e-06 | 7.1e-06 | 0.0178 | 0.0178 | -127.6398 | -127.6398 | 166.5555 | 166.5555 | 0 | 0 | 0 | 180 | 0.565 | 0.98365 | 0.98365 | 9e-06 | 9e-06 | 0.016344 | 0.016344 | -117.9117 | -117.9117 | -176.838 | -176.838 | 0 | 0 | 0 | 180 | 0.565 | 0.0058677 | 0.0058677 | 0.99291 | 0.99291 | 0.0012196 | 0.0012196 | -57.8551 | -57.8551 | -172.749 | -172.749 | 0 | 0 | 0 | 180 | 0.565 | 0.91547 | 0.91547 | 0 | 0 | 0.084529 | 0.084529 | -24.1514 | -24.1514 | 162.0043 | 162.0043 | 0 | 0 | 0 | 180
[15 empty] | 0.56635 | 0.98232 | 0.98232 | 7e-06 | 7e-06 | 0.017673 | 0.017673 | -127.3452 | -127.3452 | 166.9936 | 166.9936 | 0 | 0 | 0 | 180 | 0.56635 | 0.98372 | 0.98372 | 8.8e-06 | 8.8e-06 | 0.016271 | 0.016271 | -117.6345 | -117.6345 | -176.4308 | -176.4308 | 0 | 0 | 0 | 180 | 0.56635 | 0.0058255 | 0.0058255 | 0.99296 | 0.99296 | 0.0012141 | 0.0012141 | -56.7358 | -56.7358 | -172.6975 | -172.6975 | 0 | 0 | 0 | 180 | 0.56635 | 0.91542 | 0.91542 | 0 | 0 | 0.084578 | 0.084578 | -24.3642 | -24.3642 | 162.0473 | 162.0473 | 0 | 0 | 0 | 180
[15 empty] | 0.5677 | 0.98244 | 0.98244 | 6.9e-06 | 6.9e-06 | 0.017548 | 0.017548 | -127.0526 | -127.0526 | 167.4286 | 167.4286 | 0 | 0 | 0 | 180 | 0.5677 | 0.98379 | 0.98379 | 8.7e-06 | 8.7e-06 | 0.016198 | 0.016198 | -117.3599 | -117.3599 | -176.0279 | -176.0279 | 0 | 0 | 0 | 180 | 0.5677 | 0.0057812 | 0.0057812 | 0.99301 | 0.99301 | 0.0012087 | 0.0012087 | -55.6217 | -55.6217 | -172.658 | -172.658 | 0 | 0 | 0 | 180 | 0.5677 | 0.91537 | 0.91537 | 0 | 0 | 0.084625 | 0.084625 | -24.576 | -24.576 | 162.0901 | 162.0901 | 0 | 0 | 0 | 180
[15 empty] | 0.56905 | 0.98257 | 0.98257 | 6.7e-06 | 6.7e-06 | 0.017427 | 0.017427 | -126.762 | -126.762 | 167.8604 | 167.8604 | 0 | 0 | 0 | 180 | 0.56905 | 0.98387 | 0.98387 | 8.6e-06 | 8.6e-06 | 0.016126 | 0.016126 | -117.0872 | -117.0872 | -175.6278 | -175.6278 | 0 | 0 | 0 | 180 | 0.56905 | 0.0057348 | 0.0057348 | 0.99306 | 0.99306 | 0.0012033 | 0.0012033 | -54.5137 | -54.5137 | -172.6307 | -172.6307 | 0 | 0 | 0 | 180 | 0.56905 | 0.91533 | 0.91533 | 0 | 0 | 0.084671 | 0.084671 | -24.7868 | -24.7868 | 162.1327 | 162.1327 | 0 | 0 | 0 | 180
[15 empty] | 0.5704 | 0.98269 | 0.98269 | 6.6e-06 | 6.6e-06 | 0.017308 | 0.017308 | -126.4733 | -126.4733 | 168.2892 | 168.2892 | 0 | 0 | 0 | 180 | 0.5704 | 0.98394 | 0.98394 | 8.4e-06 | 8.4e-06 | 0.016055 | 0.016055 | -116.8158 | -116.8158 | -175.2294 | -175.2294 | 0 | 0 | 0 | 180 | 0.5704 | 0.005685 | 0.005685 | 0.99312 | 0.99312 | 0.001196 | 0.001196 | -53.4309 | -53.4309 | -172.6148 | -172.6148 | 0 | 0 | 0 | 180 | 0.5704 | 0.91528 | 0.91528 | 0 | 0 | 0.084716 | 0.084716 | -24.9967 | -24.9967 | 162.1751 | 162.1751 | 0 | 0 | 0 | 180
[15 empty] | 0.57175 | 0.9828 | 0.9828 | 6.5e-06 | 6.5e-06 | 0.017192 | 0.017192 | -126.1865 | -126.1865 | 168.7151 | 168.7151 | 0 | 0 | 0 | 180 | 0.57175 | 0.98401 | 0.98401 | 8.3e-06 | 8.3e-06 | 0.015986 | 0.015986 | -116.5456 | -116.5456 | -174.8327 | -174.8327 | 0 | 0 | 0 | 180 | 0.57175 | 0.0056336 | 0.0056336 | 0.99318 | 0.99318 | 0.0011887 | 0.0011887 | -52.3531 | -52.3531 | -172.6116 | -172.6116 | 0 | 0 | 0 | 180 | 0.57175 | 0.91524 | 0.91524 | 0 | 0 | 0.084759 | 0.084759 | -25.2055 | -25.2055 | 162.2172 | 162.2172 | 0 | 0 | 0 | 180
[15 empty] | 0.5731 | 0.98292 | 0.98292 | 6.4e-06 | 6.4e-06 | 0.017078 | 0.017078 | -125.9016 | -125.9016 | 169.138 | 169.138 | 0 | 0 | 0 | 180 | 0.5731 | 0.98407 | 0.98407 | 8.2e-06 | 8.2e-06 | 0.015919 | 0.015919 | -116.2766 | -116.2766 | -174.4376 | -174.4376 | 0 | 0 | 0 | 180 | 0.5731 | 0.0055808 | 0.0055808 | 0.99324 | 0.99324 | 0.0011814 | 0.0011814 | -51.2804 | -51.2804 | -172.6215 | -172.6215 | 0 | 0 | 0 | 180 | 0.5731 | 0.9152 | 0.9152 | 0 | 0 | 0.084802 | 0.084802 | -25.4133 | -25.4133 | 162.2592 | 162.2592 | 0 | 0 | 0 | 180
[15 empty] | 0.57445 | 0.98303 | 0.98303 | 6.3e-06 | 6.3e-06 | 0.016968 | 0.016968 | -125.6185 | -125.6185 | 169.5581 | 169.5581 | 0 | 0 | 0 | 180 | 0.57445 | 0.98414 | 0.98414 | 8.1e-06 | 8.1e-06 | 0.015853 | 0.015853 | -116.0089 | -116.0089 | -174.044 | -174.044 | 0 | 0 | 0 | 180 | 0.57445 | 0.0055268 | 0.0055268 | 0.9933 | 0.9933 | 0.0011742 | 0.0011742 | -50.2127 | -50.2127 | -172.6451 | -172.6451 | 0 | 0 | 0 | 180 | 0.57445 | 0.91516 | 0.91516 | 0 | 0 | 0.084842 | 0.084842 | -25.6202 | -25.6202 | 162.3011 | 162.3011 | 0 | 0 | 0 | 180
[15 empty] | 0.5758 | 0.98313 | 0.98313 | 6.2e-06 | 6.2e-06 | 0.016859 | 0.016859 | -125.3373 | -125.3373 | 169.9755 | 169.9755 | 0 | 0 | 0 | 180 | 0.5758 | 0.9842 | 0.9842 | 7.9e-06 | 7.9e-06 | 0.01579 | 0.01579 | -115.7423 | -115.7423 | -173.652 | -173.652 | 0 | 0 | 0 | 180 | 0.5758 | 0.0054718 | 0.0054718 | 0.99336 | 0.99336 | 0.001167 | 0.001167 | -49.15 | -49.15 | -172.6825 | -172.6825 | 0 | 0 | 0 | 180 | 0.5758 | 0.91512 | 0.91512 | 0 | 0 | 0.084882 | 0.084882 | -25.8261 | -25.8261 | 162.3427 | 162.3427 | 0 | 0 | 0 | 180
[15 empty] | 0.57715 | 0.98324 | 0.98324 | 6.1e-06 | 6.1e-06 | 0.016754 | 0.016754 | -125.0578 | -125.0578 | 170.3901 | 170.3901 | 0 | 0 | 0 | 180 | 0.57715 | 0.98426 | 0.98426 | 7.8e-06 | 7.8e-06 | 0.015727 | 0.015727 | -115.4769 | -115.4769 | -173.2614 | -173.2614 | 0 | 0 | 0 | 180 | 0.57715 | 0.005416 | 0.005416 | 0.99342 | 0.99342 | 0.0011599 | 0.0011599 | -48.0922 | -48.0922 | -172.7344 | -172.7344 | 0 | 0 | 0 | 180 | 0.57715 | 0.91508 | 0.91508 | 0 | 0 | 0.08492 | 0.08492 | -26.031 | -26.031 | 162.3841 | 162.3841 | 0 | 0 | 0 | 180
[15 empty] | 0.5785 | 0.98334 | 0.98334 | 6e-06 | 6e-06 | 0.01665 | 0.01665 | -124.7801 | -124.7801 | 170.802 | 170.802 | 0 | 0 | 0 | 180 | 0.5785 | 0.98433 | 0.98433 | 7.7e-06 | 7.7e-06 | 0.015667 | 0.015667 | -115.2128 | -115.2128 | -172.8725 | -172.8725 | 0 | 0 | 0 | 180 | 0.5785 | 0.0053595 | 0.0053595 | 0.99349 | 0.99349 | 0.0011528 | 0.0011528 | -47.0392 | -47.0392 | -172.8009 | -172.8009 | 0 | 0 | 0 | 180 | 0.5785 | 0.91497 | 0.91497 | 0 | 0 | 0.085026 | 0.085026 | -26.3202 | -26.3202 | 162.4263 | 162.4263 | 0 | 0 | 0 | 180
[15 empty] | 0.57985 | 0.98344 | 0.98344 | 5.9e-06 | 5.9e-06 | 0.01655 | 0.01655 | -124.5041 | -124.5041 | 171.2113 | 171.2113 | 0 | 0 | 0 | 180 | 0.57985 | 0.98438 | 0.98438 | 7.6e-06 | 7.6e-06 | 0.015608 | 0.015608 | -114.9498 | -114.9498 | -172.485 | -172.485 | 0 | 0 | 0 | 180 | 0.57985 | 0.0053026 | 0.0053026 | 0.99355 | 0.99355 | 0.0011457 | 0.0011457 | -45.9911 | -45.9911 | -172.8825 | -172.8825 | 0 | 0 | 0 | 180 | 0.57985 | 0.91475 | 0.91475 | 0 | 0 | 0.085246 | 0.085246 | -26.7526 | -26.7526 | 162.4698 | 162.4698 | 0 | 0 | 0 | 180
[15 empty] | 0.5812 | 0.98354 | 0.98354 | 5.8e-06 | 5.8e-06 | 0.016451 | 0.016451 | -124.2297 | -124.2297 | 171.6181 | 171.6181 | 0 | 0 | 0 | 180 | 0.5812 | 0.98444 | 0.98444 | 7.5e-06 | 7.5e-06 | 0.015551 | 0.015551 | -114.688 | -114.688 | -172.0989 | -172.0989 | 0 | 0 | 0 | 180 | 0.5812 | 0.0052454 | 0.0052454 | 0.99362 | 0.99362 | 0.0011387 | 0.0011387 | -44.9478 | -44.9478 | -172.9793 | -172.9793 | 0 | 0 | 0 | 180 | 0.5812 | 0.91454 | 0.91454 | 0 | 0 | 0.085462 | 0.085462 | -27.183 | -27.183 | 162.5132 | 162.5132 | 0 | 0 | 0 | 180
[15 empty] | 0.58255 | 0.98364 | 0.98364 | 5.7e-06 | 5.7e-06 | 0.016353 | 0.016353 | -123.9566 | -123.9566 | 172.0225 | 172.0225 | 0 | 0 | 0 | 180 | 0.58255 | 0.9845 | 0.9845 | 7.4e-06 | 7.4e-06 | 0.015494 | 0.015494 | -114.427 | -114.427 | -171.7141 | -171.7141 | 0 | 0 | 0 | 180 | 0.58255 | 0.0051881 | 0.0051881 | 0.99368 | 0.99368 | 0.0011317 | 0.0011317 | -43.9093 | -43.9093 | -173.0917 | -173.0917 | 0 | 0 | 0 | 180 | 0.58255 | 0.91432 | 0.91432 | 0 | 0 | 0.085676 | 0.085676 | -27.6114 | -27.6114 | 162.5564 | 162.5564 | 0 | 0 | 0 | 180
[15 empty] | 0.5839 | 0.98374 | 0.98374 | 5.6e-06 | 5.6e-06 | 0.016253 | 0.016253 | -123.684 | -123.684 | 172.4245 | 172.4245 | 0 | 0 | 0 | 180 | 0.5839 | 0.98456 | 0.98456 | 7.3e-06 | 7.3e-06 | 0.015437 | 0.015437 | -114.1669 | -114.1669 | -171.3305 | -171.3305 | 0 | 0 | 0 | 180 | 0.5839 | 0.0051309 | 0.0051309 | 0.99374 | 0.99374 | 0.0011248 | 0.0011248 | -42.8756 | -42.8756 | -173.2197 | -173.2197 | 0 | 0 | 0 | 180 | 0.5839 | 0.91411 | 0.91411 | 0 | 0 | 0.085887 | 0.085887 | -28.0378 | -28.0378 | 162.5993 | 162.5993 | 0 | 0 | 0 | 180
[15 empty] | 0.58525 | 0.98384 | 0.98384 | 5.5e-06 | 5.5e-06 | 0.016156 | 0.016156 | -123.4131 | -123.4131 | 172.8242 | 172.8242 | 0 | 0 | 0 | 180 | 0.58525 | 0.98461 | 0.98461 | 7.2e-06 | 7.2e-06 | 0.015381 | 0.015381 | -113.9078 | -113.9078 | -170.9481 | -170.9481 | 0 | 0 | 0 | 180 | 0.58525 | 0.0050738 | 0.0050738 | 0.99381 | 0.99381 | 0.0011178 | 0.0011178 | -41.8466 | -41.8466 | -173.3637 | -173.3637 | 0 | 0 | 0 | 180 | 0.58525 | 0.91391 | 0.91391 | 0 | 0 | 0.086094 | 0.086094 | -28.4623 | -28.4623 | 162.6421 | 162.6421 | 0 | 0 | 0 | 180
[15 empty] | 0.5866 | 0.98393 | 0.98393 | 5.4e-06 | 5.4e-06 | 0.016061 | 0.016061 | -123.1438 | -123.1438 | 173.2215 | 173.2215 | 0 | 0 | 0 | 180 | 0.5866 | 0.98467 | 0.98467 | 7.1e-06 | 7.1e-06 | 0.015326 | 0.015326 | -113.6497 | -113.6497 | -170.567 | -170.567 | 0 | 0 | 0 | 180 | 0.5866 | 0.0050172 | 0.0050172 | 0.99387 | 0.99387 | 0.001111 | 0.001111 | -40.8222 | -40.8222 | -173.5237 | -173.5237 | 0 | 0 | 0 | 180 | 0.5866 | 0.9137 | 0.9137 | 0 | 0 | 0.086299 | 0.086299 | -28.8848 | -28.8848 | 162.6847 | 162.6847 | 0 | 0 | 0 | 180
[15 empty] | 0.58795 | 0.98403 | 0.98403 | 5.3e-06 | 5.3e-06 | 0.015968 | 0.015968 | -122.876 | -122.876 | 173.6165 | 173.6165 | 0 | 0 | 0 | 180 | 0.58795 | 0.98472 | 0.98472 | 7e-06 | 7e-06 | 0.015273 | 0.015273 | -113.3926 | -113.3926 | -170.1871 | -170.1871 | 0 | 0 | 0 | 180 | 0.58795 | 0.0049612 | 0.0049612 | 0.99393 | 0.99393 | 0.0011041 | 0.0011041 | -39.8025 | -39.8025 | -173.6997 | -173.6997 | 0 | 0 | 0 | 180 | 0.58795 | 0.9135 | 0.9135 | 0 | 0 | 0.0865 | 0.0865 | -29.3054 | -29.3054 | 162.7271 | 162.7271 | 0 | 0 | 0 | 180
[15 empty] | 0.5893 | 0.98412 | 0.98412 | 5.2e-06 | 5.2e-06 | 0.015877 | 0.015877 | -122.6097 | -122.6097 | 174.0093 | 174.0093 | 0 | 0 | 0 | 180 | 0.5893 | 0.98477 | 0.98477 | 6.9e-06 | 6.9e-06 | 0.015221 | 0.015221 | -113.1365 | -113.1365 | -169.8083 | -169.8083 | 0 | 0 | 0 | 180 | 0.5893 | 0.0049058 | 0.0049058 | 0.994 | 0.994 | 0.0010973 | 0.0010973 | -38.7874 | -38.7874 | -173.8919 | -173.8919 | 0 | 0 | 0 | 180 | 0.5893 | 0.9133 | 0.9133 | 0 | 0 | 0.086699 | 0.086699 | -29.724 | -29.724 | 162.7693 | 162.7693 | 0 | 0 | 0 | 180
[15 empty] | 0.59065 | 0.98421 | 0.98421 | 5.2e-06 | 5.2e-06 | 0.015788 | 0.015788 | -122.345 | -122.345 | 174.3999 | 174.3999 | 0 | 0 | 0 | 180 | 0.59065 | 0.98482 | 0.98482 | 6.8e-06 | 6.8e-06 | 0.015171 | 0.015171 | -112.8816 | -112.8816 | -169.431 | -169.431 | 0 | 0 | 0 | 180 | 0.59065 | 0.0048513 | 0.0048513 | 0.99406 | 0.99406 | 0.0010905 | 0.0010905 | -37.7769 | -37.7769 | -174.1001 | -174.1001 | 0 | 0 | 0 | 180 | 0.59065 | 0.9131 | 0.9131 | 0 | 0 | 0.086895 | 0.086895 | -30.1408 | -30.1408 | 162.8114 | 162.8114 | 0 | 0 | 0 | 180
[15 empty] | 0.592 | 0.98429 | 0.98429 | 5.1e-06 | 5.1e-06 | 0.015701 | 0.015701 | -122.0817 | -122.0817 | 174.7883 | 174.7883 | 0 | 0 | 0 | 180 | 0.592 | 0.98487 | 0.98487 | 6.7e-06 | 6.7e-06 | 0.015122 | 0.015122 | -112.6275 | -112.6275 | -169.0547 | -169.0547 | 0 | 0 | 0 | 180 | 0.592 | 0.0047978 | 0.0047978 | 0.99412 | 0.99412 | 0.0010838 | 0.0010838 | -36.771 | -36.771 | -174.3244 | -174.3244 | 0 | 0 | 0 | 180 | 0.592 | 0.91291 | 0.91291 | 0 | 0 | 0.087088 | 0.087088 | -30.5557 | -30.5557 | 162.8532 | 162.8532 | 0 | 0 | 0 | 180
[15 empty] | 0.59335 | 0.98438 | 0.98438 | 5e-06 | 5e-06 | 0.015616 | 0.015616 | -121.8199 | -121.8199 | 175.1746 | 175.1746 | 0 | 0 | 0 | 180 | 0.59335 | 0.98492 | 0.98492 | 6.6e-06 | 6.6e-06 | 0.015074 | 0.015074 | -112.3744 | -112.3744 | -168.6795 | -168.6795 | 0 | 0 | 0 | 180 | 0.59335 | 0.0047454 | 0.0047454 | 0.99418 | 0.99418 | 0.0010771 | 0.0010771 | -35.7696 | -35.7696 | -174.5646 | -174.5646 | 0 | 0 | 0 | 180 | 0.59335 | 0.91272 | 0.91272 | 0 | 0 | 0.087278 | 0.087278 | -30.9687 | -30.9687 | 162.8949 | 162.8949 | 0 | 0 | 0 | 180
[15 empty] | 0.5947 | 0.98446 | 0.98446 | 4.9e-06 | 4.9e-06 | 0.015533 | 0.015533 | -121.5595 | -121.5595 | 175.5589 | 175.5589 | 0 | 0 | 0 | 180 | 0.5947 | 0.98497 | 0.98497 | 6.5e-06 | 6.5e-06 | 0.015027 | 0.015027 | -112.1222 | -112.1222 | -168.3053 | -168.3053 | 0 | 0 | 0 | 180 | 0.5947 | 0.0046943 | 0.0046943 | 0.99424 | 0.99424 | 0.0010704 | 0.0010704 | -34.7727 | -34.7727 | -174.8205 | -174.8205 | 0 | 0 | 0 | 180 | 0.5947 | 0.91253 | 0.91253 | 0 | 0 | 0.087466 | 0.087466 | -31.3798 | -31.3798 | 162.9364 | 162.9364 | 0 | 0 | 0 | 180
[15 empty] | 0.59605 | 0.98454 | 0.98454 | 4.8e-06 | 4.8e-06 | 0.015452 | 0.015452 | -121.3005 | -121.3005 | 175.9411 | 175.9411 | 0 | 0 | 0 | 180 | 0.59605 | 0.98501 | 0.98501 | 6.4e-06 | 6.4e-06 | 0.014982 | 0.014982 | -111.8709 | -111.8709 | -167.9322 | -167.9322 | 0 | 0 | 0 | 180 | 0.59605 | 0.0046446 | 0.0046446 | 0.99429 | 0.99429 | 0.0010638 | 0.0010638 | -33.7803 | -33.7803 | -175.0919 | -175.0919 | 0 | 0 | 0 | 180 | 0.59605 | 0.91235 | 0.91235 | 0 | 0 | 0.087651 | 0.087651 | -31.7891 | -31.7891 | 162.9777 | 162.9777 | 0 | 0 | 0 | 180
[15 empty] | 0.5974 | 0.98462 | 0.98462 | 4.8e-06 | 4.8e-06 | 0.015373 | 0.015373 | -121.0429 | -121.0429 | 176.3214 | 176.3214 | 0 | 0 | 0 | 180 | 0.5974 | 0.98506 | 0.98506 | 6.3e-06 | 6.3e-06 | 0.014938 | 0.014938 | -111.6201 | -111.6201 | -167.5595 | -167.5595 | 0 | 0 | 0 | 180 | 0.5974 | 0.0045963 | 0.0045963 | 0.99435 | 0.99435 | 0.0010571 | 0.0010571 | -32.7923 | -32.7923 | -175.3786 | -175.3786 | 0 | 0 | 0 | 180 | 0.5974 | 0.91217 | 0.91217 | 0 | 0 | 0.087833 | 0.087833 | -32.1965 | -32.1965 | 163.0188 | 163.0188 | 0 | 0 | 0 | 180
[15 empty] | 0.59875 | 0.9847 | 0.9847 | 4.7e-06 | 4.7e-06 | 0.015296 | 0.015296 | -120.7866 | -120.7866 | 176.6997 | 176.6997 | 0 | 0 | 0 | 180 | 0.59875 | 0.9851 | 0.9851 | 6.2e-06 | 6.2e-06 | 0.014895 | 0.014895 | -111.3694 | -111.3694 | -167.1862 | -167.1862 | 0 | 0 | 0 | 180 | 0.59875 | 0.0045497 | 0.0045497 | 0.9944 | 0.9944 | 0.0010506 | 0.0010506 | -31.8087 | -31.8087 | -175.6801 | -175.6801 | 0 | 0 | 0 | 180 | 0.59875 | 0.91199 | 0.91199 | 0 | 0 | 0.088012 | 0.088012 | -32.6021 | -32.6021 | 163.0597 | 163.0597 | 0 | 0 | 0 | 180
[15 empty] | 0.6001 | 0.98477 | 0.98477 | 4.6e-06 | 4.6e-06 | 0.015221 | 0.015221 | -120.5323 | -120.5323 | 177.0762 | 177.0762 | 0 | 0 | 0 | 180 | 0.6001 | 0.98514 | 0.98514 | 6.2e-06 | 6.2e-06 | 0.014854 | 0.014854 | -111.1202 | -111.1202 | -166.8136 | -166.8136 | 0 | 0 | 0 | 180 | 0.6001 | 0.0045047 | 0.0045047 | 0.99445 | 0.99445 | 0.001044 | 0.001044 | -30.8295 | -30.8295 | -175.9962 | -175.9962 | 0 | 0 | 0 | 180 | 0.6001 | 0.91181 | 0.91181 | 0 | 0 | 0.088189 | 0.088189 | -33.0058 | -33.0058 | 163.1005 | 163.1005 | 0 | 0 | 0 | 180
[15 empty] | 0.60145 | 0.98484 | 0.98484 | 4.6e-06 | 4.6e-06 | 0.015159 | 0.015159 | -120.2883 | -120.2883 | 177.4527 | 177.4527 | 0 | 0 | 0 | 180 | 0.60145 | 0.98516 | 0.98516 | 6.1e-06 | 6.1e-06 | 0.014831 | 0.014831 | -110.8806 | -110.8806 | -166.4396 | -166.4396 | 0 | 0 | 0 | 180 | 0.60145 | 0.0044616 | 0.0044616 | 0.9945 | 0.9945 | 0.0010375 | 0.0010375 | -29.8547 | -29.8547 | -176.3263 | -176.3263 | 0 | 0 | 0 | 180 | 0.60145 | 0.91164 | 0.91164 | 0 | 0 | 0.088363 | 0.088363 | -33.4078 | -33.4078 | 163.1411 | 163.1411 | 0 | 0 | 0 | 180
[15 empty] | 0.6028 | 0.9849 | 0.9849 | 4.5e-06 | 4.5e-06 | 0.015099 | 0.015099 | -120.0456 | -120.0456 | 177.8274 | 177.8274 | 0 | 0 | 0 | 180 | 0.6028 | 0.98518 | 0.98518 | 6e-06 | 6e-06 | 0.014809 | 0.014809 | -110.6418 | -110.6418 | -166.0664 | -166.0664 | 0 | 0 | 0 | 180 | 0.6028 | 0.0044203 | 0.0044203 | 0.99455 | 0.99455 | 0.001031 | 0.001031 | -28.8842 | -28.8842 | -176.6699 | -176.6699 | 0 | 0 | 0 | 180 | 0.6028 | 0.91147 | 0.91147 | 0 | 0 | 0.088535 | 0.088535 | -33.808 | -33.808 | 163.1815 | 163.1815 | 0 | 0 | 0 | 180
[15 empty] | 0.60415 | 0.98495 | 0.98495 | 4.4e-06 | 4.4e-06 | 0.015041 | 0.015041 | -119.804 | -119.804 | 178.2002 | 178.2002 | 0 | 0 | 0 | 180 | 0.60415 | 0.98521 | 0.98521 | 5.9e-06 | 5.9e-06 | 0.014788 | 0.014788 | -110.4037 | -110.4037 | -165.6941 | -165.6941 | 0 | 0 | 0 | 180 | 0.60415 | 0.004381 | 0.004381 | 0.99459 | 0.99459 | 0.0010246 | 0.0010246 | -27.918 | -27.918 | -177.0266 | -177.0266 | 0 | 0 | 0 | 180 | 0.60415 | 0.9113 | 0.9113 | 0 | 0 | 0.088704 | 0.088704 | -34.2063 | -34.2063 | 163.2217 | 163.2217 | 0 | 0 | 0 | 180
[15 empty] | 0.6055 | 0.98501 | 0.98501 | 4.3e-06 | 4.3e-06 | 0.014984 | 0.014984 | -119.5637 | -119.5637 | 178.5713 | 178.5713 | 0 | 0 | 0 | 180 | 0.6055 | 0.98523 | 0.98523 | 5.8e-06 | 5.8e-06 | 0.014768 | 0.014768 | -110.1663 | -110.1663 | -165.3226 | -165.3226 | 0 | 0 | 0 | 180 | 0.6055 | 0.0043438 | 0.0043438 | 0.99464 | 0.99464 | 0.0010181 | 0.0010181 | -26.9561 | -26.9561 | -177.3956 | -177.3956 | 0 | 0 | 0 | 180 | 0.6055 | 0.91113 | 0.91113 | 0 | 0 | 0.08887 | 0.08887 | -34.6029 | -34.6029 | 163.2617 | 163.2617 | 0 | 0 | 0 | 180
[15 empty] | 0.60685 | 0.98507 | 0.98507 | 4.3e-06 | 4.3e-06 | 0.014929 | 0.014929 | -119.3246 | -119.3246 | 178.9407 | 178.9407 | 0 | 0 | 0 | 180 | 0.60685 | 0.98525 | 0.98525 | 5.7e-06 | 5.7e-06 | 0.014749 | 0.014749 | -109.9296 | -109.9296 | -164.9519 | -164.9519 | 0 | 0 | 0 | 180 | 0.60685 | 0.0043086 | 0.0043086 | 0.99468 | 0.99468 | 0.0010117 | 0.0010117 | -25.9984 | -25.9984 | -177.7763 | -177.7763 | 0 | 0 | 0 | 180 | 0.60685 | 0.91097 | 0.91097 | 0 | 0 | 0.089034 | 0.089034 | -34.9978 | -34.9978 | 163.3016 | 163.3016 | 0 | 0 | 0 | 180
[15 empty] | 0.6082 | 0.98512 | 0.98512 | 4.2e-06 | 4.2e-06 | 0.014874 | 0.014874 | -119.0866 | -119.0866 | 179.3083 | 179.3083 | 0 | 0 | 0 | 180 | 0.6082 | 0.98526 | 0.98526 | 5.7e-06 | 5.7e-06 | 0.014731 | 0.014731 | -109.6936 | -109.6936 | -164.582 | -164.582 | 0 | 0 | 0 | 180 | 0.6082 | 0.0042757 | 0.0042757 | 0.99472 | 0.99472 | 0.0010054 | 0.0010054 | -25.045 | -25.045 | -178.1681 | -178.1681 | 0 | 0 | 0 | 180 | 0.6082 | 0.9108 | 0.9108 | 0 | 0 | 0.089195 | 0.089195 | -35.3908 | -35.3908 | 163.3413 | 163.3413 | 0 | 0 | 0 | 180
[15 empty] | 0.60955 | 0.98517 | 0.98517 | 4.1e-06 | 4.1e-06 | 0.014822 | 0.014822 | -118.8498 | -118.8498 | 179.6743 | 179.6743 | 0 | 0 | 0 | 180 | 0.60955 | 0.98528 | 0.98528 | 5.6e-06 | 5.6e-06 | 0.014714 | 0.014714 | -109.4583 | -109.4583 | -164.2128 | -164.2128 | 0 | 0 | 0 | 180 | 0.60955 | 0.0042449 | 0.0042449 | 0.99476 | 0.99476 | 0.000999 | 0.000999 | -24.0958 | -24.0958 | -178.57 | -178.57 | 0 | 0 | 0 | 180 | 0.60955 | 0.91065 | 0.91065 | 0 | 0 | 0.089355 | 0.089355 | -35.7822 | -35.7822 | 163.3808 | 163.3808 | 0 | 0 | 0 | 180
[15 empty] | 0.6109 | 0.98523 | 0.98523 | 4.1e-06 | 4.1e-06 | 0.01477 | 0.01477 | -118.6141 | -118.6141 | -179.9613 | -179.9613 | 0 | 0 | 0 | 180 | 0.6109 | 0.9853 | 0.9853 | 5.5e-06 | 5.5e-06 | 0.014697 | 0.014697 | -109.2237 | -109.2237 | -163.8444 | -163.8444 | 0 | 0 | 0 | 180 | 0.6109 | 0.0042165 | 0.0042165 | 0.99479 | 0.99479 | 0.0009927 | 0.0009927 | -23.1507 | -23.1507 | -178.9813 | -178.9813 | 0 | 0 | 0 | 180 | 0.6109 | 0.91049 | 0.91049 | 0 | 0 | 0.089511 | 0.089511 | -36.1718 | -36.1718 | 163.4202 | 163.4202 | 0 | 0 | 0 | 180
[15 empty] | 0.61225 | 0.98528 | 0.98528 | 4e-06 | 4e-06 | 0.014719 | 0.014719 | -118.3791 | -118.3791 | -179.5984 | -179.5984 | 0 | 0 | 0 | 180 | 0.61225 | 0.98531 | 0.98531 | 5.4e-06 | 5.4e-06 | 0.014681 | 0.014681 | -108.9896 | -108.9896 | -163.4765 | -163.4765 | 0 | 0 | 0 | 180 | 0.61225 | 0.0041903 | 0.0041903 | 0.99482 | 0.99482 | 0.0009865 | 0.0009865 | -22.2098 | -22.2098 | -179.4013 | -179.4013 | 0 | 0 | 0 | 180 | 0.61225 | 0.91033 | 0.91033 | 0 | 0 | 0.089665 | 0.089665 | -36.5597 | -36.5597 | 163.4594 | 163.4594 | 0 | 0 | 0 | 180
[15 empty] | 0.6136 | 0.98533 | 0.98533 | 3.9e-06 | 3.9e-06 | 0.01467 | 0.01467 | -118.1452 | -118.1452 | -179.2371 | -179.2371 | 0 | 0 | 0 | 180 | 0.6136 | 0.98533 | 0.98533 | 5.3e-06 | 5.3e-06 | 0.014666 | 0.014666 | -108.7562 | -108.7562 | -163.1094 | -163.1094 | 0 | 0 | 0 | 180 | 0.6136 | 0.0041665 | 0.0041665 | 0.99485 | 0.99485 | 0.0009802 | 0.0009802 | -21.2731 | -21.2731 | -179.8288 | -179.8288 | 0 | 0 | 0 | 180 | 0.6136 | 0.91018 | 0.91018 | 0 | 0 | 0.089817 | 0.089817 | -36.9459 | -36.9459 | 163.4984 | 163.4984 | 0 | 0 | 0 | 180
[15 empty] | 0.61495 | 0.98537 | 0.98537 | 3.9e-06 | 3.9e-06 | 0.014622 | 0.014622 | -117.9124 | -117.9124 | -178.8773 | -178.8773 | 0 | 0 | 0 | 180 | 0.61495 | 0.98534 | 0.98534 | 5.3e-06 | 5.3e-06 | 0.014652 | 0.014652 | -108.5234 | -108.5234 | -162.7428 | -162.7428 | 0 | 0 | 0 | 180 | 0.61495 | 0.0041451 | 0.0041451 | 0.99488 | 0.99488 | 0.000974 | 0.000974 | -20.3404 | -20.3404 | 179.7369 | 179.7369 | 0 | 0 | 0 | 180 | 0.61495 | 0.91003 | 0.91003 | 0 | 0 | 0.089967 | 0.089967 | -37.3304 | -37.3304 | 163.5373 | 163.5373 | 0 | 0 | 0 | 180
[15 empty] | 0.6163 | 0.98542 | 0.98542 | 3.8e-06 | 3.8e-06 | 0.014575 | 0.014575 | -117.6806 | -117.6806 | -178.519 | -178.519 | 0 | 0 | 0 | 180 | 0.6163 | 0.98536 | 0.98536 | 5.2e-06 | 5.2e-06 | 0.014639 | 0.014639 | -108.2912 | -108.2912 | -162.3769 | -162.3769 | 0 | 0 | 0 | 180 | 0.6163 | 0.0041261 | 0.0041261 | 0.99491 | 0.99491 | 0.0009678 | 0.0009678 | -19.4118 | -19.4118 | 179.2967 | 179.2967 | 0 | 0 | 0 | 180 | 0.6163 | 0.90989 | 0.90989 | 0 | 0 | 0.090114 | 0.090114 | -37.7133 | -37.7133 | 163.576 | 163.576 | 0 | 0 | 0 | 180
[15 empty] | 0.61765 | 0.98547 | 0.98547 | 3.8e-06 | 3.8e-06 | 0.014529 | 0.014529 | -117.4499 | -117.4499 | -178.1621 | -178.1621 | 0 | 0 | 0 | 180 | 0.61765 | 0.98537 | 0.98537 | 5.1e-06 | 5.1e-06 | 0.014627 | 0.014627 | -108.0598 | -108.0598 | -162.0119 | -162.0119 | 0 | 0 | 0 | 180 | 0.61765 | 0.0041095 | 0.0041095 | 0.99493 | 0.99493 | 0.0009616 | 0.0009616 | -18.4873 | -18.4873 | 178.8518 | 178.8518 | 0 | 0 | 0 | 180 | 0.61765 | 0.90974 | 0.90974 | 0 | 0 | 0.09026 | 0.09026 | -38.0944 | -38.0944 | 163.6145 | 163.6145 | 0 | 0 | 0 | 180
[15 empty] | 0.619 | 0.98551 | 0.98551 | 3.7e-06 | 3.7e-06 | 0.014485 | 0.014485 | -117.2202 | -117.2202 | -177.8067 | -177.8067 | 0 | 0 | 0 | 180 | 0.619 | 0.98537 | 0.98537 | 5.1e-06 | 5.1e-06 | 0.01462 | 0.01462 | -107.8314 | -107.8314 | -161.6527 | -161.6527 | 0 | 0 | 0 | 180 | 0.619 | 0.0040953 | 0.0040953 | 0.99495 | 0.99495 | 0.0009555 | 0.0009555 | -17.5668 | -17.5668 | 178.4031 | 178.4031 | 0 | 0 | 0 | 180 | 0.619 | 0.9096 | 0.9096 | 0 | 0 | 0.090402 | 0.090402 | -38.4739 | -38.4739 | 163.6528 | 163.6528 | 0 | 0 | 0 | 180
[15 empty] | 0.62035 | 0.98555 | 0.98555 | 3.7e-06 | 3.7e-06 | 0.014441 | 0.014441 | -116.9915 | -116.9915 | -177.4527 | -177.4527 | 0 | 0 | 0 | 180 | 0.62035 | 0.98538 | 0.98538 | 5e-06 | 5e-06 | 0.014614 | 0.014614 | -107.6037 | -107.6037 | -161.2941 | -161.2941 | 0 | 0 | 0 | 180 | 0.62035 | 0.0040835 | 0.0040835 | 0.99497 | 0.99497 | 0.0009494 | 0.0009494 | -16.6503 | -16.6503 | 177.9515 | 177.9515 | 0 | 0 | 0 | 180 | 0.62035 | 0.90946 | 0.90946 | 0 | 0 | 0.090543 | 0.090543 | -38.8518 | -38.8518 | 163.691 | 163.691 | 0 | 0 | 0 | 180
[15 empty] | 0.6217 | 0.9856 | 0.9856 | 3.6e-06 | 3.6e-06 | 0.014399 | 0.014399 | -116.7638 | -116.7638 | -177.1001 | -177.1001 | 0 | 0 | 0 | 180 | 0.6217 | 0.98539 | 0.98539 | 4.9e-06 | 4.9e-06 | 0.014609 | 0.014609 | -107.3765 | -107.3765 | -160.936 | -160.936 | 0 | 0 | 0 | 180 | 0.6217 | 0.0040741 | 0.0040741 | 0.99498 | 0.99498 | 0.0009433 | 0.0009433 | -15.7378 | -15.7378 | 177.4982 | 177.4982 | 0 | 0 | 0 | 180 | 0.6217 | 0.90932 | 0.90932 | 0 | 0 | 0.090681 | 0.090681 | -39.228 | -39.228 | 163.7291 | 163.7291 | 0 | 0 | 0 | 180
[15 empty] | 0.62305 | 0.98564 | 0.98564 | 3.6e-06 | 3.6e-06 | 0.014358 | 0.014358 | -116.5371 | -116.5371 | -176.7489 | -176.7489 | 0 | 0 | 0 | 180 | 0.62305 | 0.98539 | 0.98539 | 4.9e-06 | 4.9e-06 | 0.014605 | 0.014605 | -107.1499 | -107.1499 | -160.5786 | -160.5786 | 0 | 0 | 0 | 180 | 0.62305 | 0.0040672 | 0.0040672 | 0.995 | 0.995 | 0.0009372 | 0.0009372 | -14.8293 | -14.8293 | 177.0441 | 177.0441 | 0 | 0 | 0 | 180 | 0.62305 | 0.90918 | 0.90918 | 0 | 0 | 0.090818 | 0.090818 | -39.6025 | -39.6025 | 163.7669 | 163.7669 | 0 | 0 | 0 | 180
[15 empty] | 0.6244 | 0.98568 | 0.98568 | 3.5e-06 | 3.5e-06 | 0.014319 | 0.014319 | -116.3113 | -116.3113 | -176.3989 | -176.3989 | 0 | 0 | 0 | 180 | 0.6244 | 0.98539 | 0.98539 | 4.8e-06 | 4.8e-06 | 0.014602 | 0.014602 | -106.9238 | -106.9238 | -160.2217 | -160.2217 | 0 | 0 | 0 | 180 | 0.6244 | 0.0040626 | 0.0040626 | 0.99501 | 0.99501 | 0.0009312 | 0.0009312 | -13.9247 | -13.9247 | 176.5902 | 176.5902 | 0 | 0 | 0 | 180 | 0.6244 | 0.90905 | 0.90905 | 0 | 0 | 0.090952 | 0.090952 | -39.9755 | -39.9755 | 163.8046 | 163.8046 | 0 | 0 | 0 | 180
[15 empty] | 0.62575 | 0.98572 | 0.98572 | 3.5e-06 | 3.5e-06 | 0.01428 | 0.01428 | -116.0865 | -116.0865 | -176.0503 | -176.0503 | 0 | 0 | 0 | 180 | 0.62575 | 0.9854 | 0.9854 | 4.8e-06 | 4.8e-06 | 0.014599 | 0.014599 | -106.6984 | -106.6984 | -159.8653 | -159.8653 | 0 | 0 | 0 | 180 | 0.62575 | 0.0040604 | 0.0040604 | 0.99501 | 0.99501 | 0.0009252 | 0.0009252 | -13.0241 | -13.0241 | 176.1375 | 176.1375 | 0 | 0 | 0 | 180 | 0.62575 | 0.90892 | 0.90892 | 0 | 0 | 0.091084 | 0.091084 | -40.3469 | -40.3469 | 163.8422 | 163.8422 | 0 | 0 | 0 | 180
[15 empty] | 0.6271 | 0.98575 | 0.98575 | 3.4e-06 | 3.4e-06 | 0.014242 | 0.014242 | -115.8626 | -115.8626 | -175.7029 | -175.7029 | 0 | 0 | 0 | 180 | 0.6271 | 0.9854 | 0.9854 | 4.7e-06 | 4.7e-06 | 0.014598 | 0.014598 | -106.4734 | -106.4734 | -159.5094 | -159.5094 | 0 | 0 | 0 | 180 | 0.6271 | 0.0040606 | 0.0040606 | 0.99502 | 0.99502 | 0.0009192 | 0.0009192 | -12.1273 | -12.1273 | 175.6871 | 175.6871 | 0 | 0 | 0 | 180 | 0.6271 | 0.90879 | 0.90879 | 0 | 0 | 0.091214 | 0.091214 | -40.7166 | -40.7166 | 163.8796 | 163.8796 | 0 | 0 | 0 | 180
[15 empty] | 0.62845 | 0.98579 | 0.98579 | 3.4e-06 | 3.4e-06 | 0.014206 | 0.014206 | -115.6396 | -115.6396 | -175.3567 | -175.3567 | 0 | 0 | 0 | 180 | 0.62845 | 0.9854 | 0.9854 | 4.6e-06 | 4.6e-06 | 0.014597 | 0.014597 | -106.2489 | -106.2489 | -159.1541 | -159.1541 | 0 | 0 | 0 | 180 | 0.62845 | 0.0040631 | 0.0040631 | 0.99502 | 0.99502 | 0.0009133 | 0.0009133 | -11.2344 | -11.2344 | 175.2398 | 175.2398 | 0 | 0 | 0 | 180 | 0.62845 | 0.90866 | 0.90866 | 0 | 0 | 0.091341 | 0.091341 | -41.0848 | -41.0848 | 163.9168 | 163.9168 | 0 | 0 | 0 | 180
[15 empty] | 0.6298 | 0.98583 | 0.98583 | 3.3e-06 | 3.3e-06 | 0.01417 | 0.01417 | -115.4175 | -115.4175 | -175.0118 | -175.0118 | 0 | 0 | 0 | 180 | 0.6298 | 0.9854 | 0.9854 | 4.6e-06 | 4.6e-06 | 0.014597 | 0.014597 | -106.025 | -106.025 | -158.7992 | -158.7992 | 0 | 0 | 0 | 180 | 0.6298 | 0.0040678 | 0.0040678 | 0.99502 | 0.99502 | 0.0009073 | 0.0009073 | -10.3454 | -10.3454 | 174.7966 | 174.7966 | 0 | 0 | 0 | 180 | 0.6298 | 0.90853 | 0.90853 | 0 | 0 | 0.091467 | 0.091467 | -41.4514 | -41.4514 | 163.9539 | 163.9539 | 0 | 0 | 0 | 180
[15 empty] | 0.63115 | 0.98586 | 0.98586 | 3.3e-06 | 3.3e-06 | 0.014136 | 0.014136 | -115.1963 | -115.1963 | -174.6681 | -174.6681 | 0 | 0 | 0 | 180 | 0.63115 | 0.9854 | 0.9854 | 4.5e-06 | 4.5e-06 | 0.014598 | 0.014598 | -105.8016 | -105.8016 | -158.4448 | -158.4448 | 0 | 0 | 0 | 180 | 0.63115 | 0.0040748 | 0.0040748 | 0.99502 | 0.99502 | 0.0009014 | 0.0009014 | -9.4601 | -9.4601 | 174.3585 | 174.3585 | 0 | 0 | 0 | 180 | 0.63115 | 0.90841 | 0.90841 | 0 | 0 | 0.091591 | 0.091591 | -41.8164 | -41.8164 | 163.9908 | 163.9908 | 0 | 0 | 0 | 180
[15 empty] | 0.6325 | 0.98589 | 0.98589 | 3.2e-06 | 3.2e-06 | 0.014103 | 0.014103 | -114.9759 | -114.9759 | -174.3255 | -174.3255 | 0 | 0 | 0 | 180 | 0.6325 | 0.9854 | 0.9854 | 4.5e-06 | 4.5e-06 | 0.014599 | 0.014599 | -105.5786 | -105.5786 | -158.0908 | -158.0908 | 0 | 0 | 0 | 180 | 0.6325 | 0.004084 | 0.004084 | 0.99502 | 0.99502 | 0.0008955 | 0.0008955 | -8.5788 | -8.5788 | 173.9263 | 173.9263 | 0 | 0 | 0 | 180 | 0.6325 | 0.90829 | 0.90829 | 0 | 0 | 0.091713 | 0.091713 | -42.1799 | -42.1799 | 164.0275 | 164.0275 | 0 | 0 | 0 | 180
[15 empty] | 0.63385 | 0.98593 | 0.98593 | 3.2e-06 | 3.2e-06 | 0.01407 | 0.01407 | -114.7564 | -114.7564 | -173.9841 | -173.9841 | 0 | 0 | 0 | 180 | 0.63385 | 0.98539 | 0.98539 | 4.4e-06 | 4.4e-06 | 0.014601 | 0.014601 | -105.3561 | -105.3561 | -157.7373 | -157.7373 | 0 | 0 | 0 | 180 | 0.63385 | 0.0040953 | 0.0040953 | 0.99501 | 0.99501 | 0.0008897 | 0.0008897 | -7.7011 | -7.7011 | 173.5008 | 173.5008 | 0 | 0 | 0 | 180 | 0.63385 | 0.90817 | 0.90817 | 0 | 0 | 0.091832 | 0.091832 | -42.5419 | -42.5419 | 164.0641 | 164.0641 | 0 | 0 | 0 | 180
[15 empty] | 0.6352 | 0.98596 | 0.98596 | 3.1e-06 | 3.1e-06 | 0.014039 | 0.014039 | -114.5377 | -114.5377 | -173.6438 | -173.6438 | 0 | 0 | 0 | 180 | 0.6352 | 0.98539 | 0.98539 | 4.4e-06 | 4.4e-06 | 0.014604 | 0.014604 | -105.1341 | -105.1341 | -157.3841 | -157.3841 | 0 | 0 | 0 | 180 | 0.6352 | 0.0041088 | 0.0041088 | 0.99501 | 0.99501 | 0.0008839 | 0.0008839 | -6.8273 | -6.8273 | 173.0829 | 173.0829 | 0 | 0 | 0 | 180 | 0.6352 | 0.90805 | 0.90805 | 0 | 0 | 0.09195 | 0.09195 | -42.9023 | -42.9023 | 164.1006 | 164.1006 | 0 | 0 | 0 | 180
[15 empty] | 0.63655 | 0.98599 | 0.98599 | 3.1e-06 | 3.1e-06 | 0.014008 | 0.014008 | -114.3198 | -114.3198 | -173.3046 | -173.3046 | 0 | 0 | 0 | 180 | 0.63655 | 0.98539 | 0.98539 | 4.3e-06 | 4.3e-06 | 0.014608 | 0.014608 | -104.9126 | -104.9126 | -157.0314 | -157.0314 | 0 | 0 | 0 | 180 | 0.63655 | 0.0041242 | 0.0041242 | 0.995 | 0.995 | 0.0008781 | 0.0008781 | -5.9572 | -5.9572 | 172.6732 | 172.6732 | 0 | 0 | 0 | 180 | 0.63655 | 0.90793 | 0.90793 | 0 | 0 | 0.092066 | 0.092066 | -43.2611 | -43.2611 | 164.1369 | 164.1369 | 0 | 0 | 0 | 180
[15 empty] | 0.6379 | 0.98602 | 0.98602 | 3e-06 | 3e-06 | 0.013979 | 0.013979 | -114.1028 | -114.1028 | -172.9664 | -172.9664 | 0 | 0 | 0 | 180 | 0.6379 | 0.98538 | 0.98538 | 4.3e-06 | 4.3e-06 | 0.014613 | 0.014613 | -104.6915 | -104.6915 | -156.679 | -156.679 | 0 | 0 | 0 | 180 | 0.6379 | 0.0041359 | 0.0041359 | 0.99499 | 0.99499 | 0.0008718 | 0.0008718 | -5.1152 | -5.1152 | 172.257 | 172.257 | 0 | 0 | 0 | 180 | 0.6379 | 0.90782 | 0.90782 | 0 | 0 | 0.09218 | 0.09218 | -43.6185 | -43.6185 | 164.173 | 164.173 | 0 | 0 | 0 | 180
[15 empty] | 0.63925 | 0.98605 | 0.98605 | 3e-06 | 3e-06 | 0.01395 | 0.01395 | -113.8865 | -113.8865 | -172.6293 | -172.6293 | 0 | 0 | 0 | 180 | 0.63925 | 0.98538 | 0.98538 | 4.2e-06 | 4.2e-06 | 0.014618 | 0.014618 | -104.4708 | -104.4708 | -156.327 | -156.327 | 0 | 0 | 0 | 180 | 0.63925 | 0.0041465 | 0.0041465 | 0.99499 | 0.99499 | 0.0008652 | 0.0008652 | -4.289 | -4.289 | 171.8399 | 171.8399 | 0 | 0 | 0 | 180 | 0.63925 | 0.90771 | 0.90771 | 0 | 0 | 0.092292 | 0.092292 | -43.9743 | -43.9743 | 164.209 | 164.209 | 0 | 0 | 0 | 180
[15 empty] | 0.6406 | 0.98607 | 0.98607 | 3e-06 | 3e-06 | 0.013923 | 0.013923 | -113.671 | -113.671 | -172.2933 | -172.2933 | 0 | 0 | 0 | 180 | 0.6406 | 0.98537 | 0.98537 | 4.2e-06 | 4.2e-06 | 0.014624 | 0.014624 | -104.2505 | -104.2505 | -155.9753 | -155.9753 | 0 | 0 | 0 | 180 | 0.6406 | 0.0041589 | 0.0041589 | 0.99498 | 0.99498 | 0.0008587 | 0.0008587 | -3.4664 | -3.4664 | 171.4299 | 171.4299 | 0 | 0 | 0 | 180 | 0.6406 | 0.9076 | 0.9076 | 0 | 0 | 0.092402 | 0.092402 | -44.3287 | -44.3287 | 164.2449 | 164.2449 | 0 | 0 | 0 | 180
[15 empty] | 0.64195 | 0.9861 | 0.9861 | 2.9e-06 | 2.9e-06 | 0.013896 | 0.013896 | -113.4563 | -113.4563 | -171.9582 | -171.9582 | 0 | 0 | 0 | 180 | 0.64195 | 0.98537 | 0.98537 | 4.1e-06 | 4.1e-06 | 0.01463 | 0.01463 | -104.0307 | -104.0307 | -155.6239 | -155.6239 | 0 | 0 | 0 | 180 | 0.64195 | 0.0041731 | 0.0041731 | 0.99497 | 0.99497 | 0.0008522 | 0.0008522 | -2.6471 | -2.6471 | 171.0276 | 171.0276 | 0 | 0 | 0 | 180 | 0.64195 | 0.90749 | 0.90749 | 0 | 0 | 0.092511 | 0.092511 | -44.6816 | -44.6816 | 164.2806 | 164.2806 | 0 | 0 | 0 | 180
[15 empty] | 0.6433 | 0.98613 | 0.98613 | 2.9e-06 | 2.9e-06 | 0.01387 | 0.01387 | -113.2423 | -113.2423 | -171.6241 | -171.6241 | 0 | 0 | 0 | 180 | 0.6433 | 0.98536 | 0.98536 | 4.1e-06 | 4.1e-06 | 0.014637 | 0.014637 | -103.8113 | -103.8113 | -155.2729 | -155.2729 | 0 | 0 | 0 | 180 | 0.6433 | 0.004189 | 0.004189 | 0.99497 | 0.99497 | 0.0008457 | 0.0008457 | -1.8314 | -1.8314 | 170.6336 | 170.6336 | 0 | 0 | 0 | 180 | 0.6433 | 0.90738 | 0.90738 | 0 | 0 | 0.092617 | 0.092617 | -45.0329 | -45.0329 | 164.3161 | 164.3161 | 0 | 0 | 0 | 180
[15 empty] | 0.64465 | 0.98615 | 0.98615 | 2.9e-06 | 2.9e-06 | 0.013845 | 0.013845 | -113.0292 | -113.0292 | -171.291 | -171.291 | 0 | 0 | 0 | 180 | 0.64465 | 0.98535 | 0.98535 | 4e-06 | 4e-06 | 0.014645 | 0.014645 | -103.5924 | -103.5924 | -154.9223 | -154.9223 | 0 | 0 | 0 | 180 | 0.64465 | 0.0042065 | 0.0042065 | 0.99495 | 0.99495 | 0.0008392 | 0.0008392 | -1.0191 | -1.0191 | 170.2483 | 170.2483 | 0 | 0 | 0 | 180 | 0.64465 | 0.90728 | 0.90728 | 0 | 0 | 0.092722 | 0.092722 | -45.3829 | -45.3829 | 164.3515 | 164.3515 | 0 | 0 | 0 | 180
[15 empty] | 0.646 | 0.98618 | 0.98618 | 2.8e-06 | 2.8e-06 | 0.013821 | 0.013821 | -112.8167 | -112.8167 | -170.9588 | -170.9588 | 0 | 0 | 0 | 180 | 0.646 | 0.98534 | 0.98534 | 4e-06 | 4e-06 | 0.014654 | 0.014654 | -103.3739 | -103.3739 | -154.572 | -154.572 | 0 | 0 | 0 | 180 | 0.646 | 0.0042256 | 0.0042256 | 0.99494 | 0.99494 | 0.0008328 | 0.0008328 | -0.2102 | -0.2102 | 169.8723 | 169.8723 | 0 | 0 | 0 | 180 | 0.646 | 0.90718 | 0.90718 | 0 | 0 | 0.092825 | 0.092825 | -45.7314 | -45.7314 | 164.3868 | 164.3868 | 0 | 0 | 0 | 180
[15 empty] | 0.64735 | 0.9862 | 0.9862 | 2.8e-06 | 2.8e-06 | 0.013797 | 0.013797 | -112.605 | -112.605 | -170.6276 | -170.6276 | 0 | 0 | 0 | 180 | 0.64735 | 0.98533 | 0.98533 | 3.9e-06 | 3.9e-06 | 0.014663 | 0.014663 | -103.1558 | -103.1558 | -154.2221 | -154.2221 | 0 | 0 | 0 | 180 | 0.64735 | 0.0042463 | 0.0042463 | 0.99493 | 0.99493 | 0.0008264 | 0.0008264 | 0.5953 | 0.5953 | 169.5059 | 169.5059 | 0 | 0 | 0 | 180 | 0.64735 | 0.90707 | 0.90707 | 0 | 0 | 0.092926 | 0.092926 | -46.0784 | -46.0784 | 164.4219 | 164.4219 | 0 | 0 | 0 | 180
[15 empty] | 0.6487 | 0.98622 | 0.98622 | 2.7e-06 | 2.7e-06 | 0.013775 | 0.013775 | -112.394 | -112.394 | -170.2972 | -170.2972 | 0 | 0 | 0 | 180 | 0.6487 | 0.98532 | 0.98532 | 3.9e-06 | 3.9e-06 | 0.014673 | 0.014673 | -102.9381 | -102.9381 | -153.8724 | -153.8724 | 0 | 0 | 0 | 180 | 0.6487 | 0.0042684 | 0.0042684 | 0.99491 | 0.99491 | 0.0008201 | 0.0008201 | 1.3973 | 1.3973 | 169.1496 | 169.1496 | 0 | 0 | 0 | 180 | 0.6487 | 0.90697 | 0.90697 | 0 | 0 | 0.093026 | 0.093026 | -46.4241 | -46.4241 | 164.4568 | 164.4568 | 0 | 0 | 0 | 180
[15 empty] | 0.65005 | 0.98624 | 0.98624 | 2.7e-06 | 2.7e-06 | 0.013753 | 0.013753 | -112.1835 | -112.1835 | -169.9679 | -169.9679 | 0 | 0 | 0 | 180 | 0.65005 | 0.98531 | 0.98531 | 3.8e-06 | 3.8e-06 | 0.014684 | 0.014684 | -102.7205 | -102.7205 | -153.523 | -153.523 | 0 | 0 | 0 | 180 | 0.65005 | 0.0042919 | 0.0042919 | 0.99489 | 0.99489 | 0.0008137 | 0.0008137 | 2.1961 | 2.1961 | 168.8037 | 168.8037 | 0 | 0 | 0 | 180 | 0.65005 | 0.90686 | 0.90686 | 0 | 0 | 0.093138 | 0.093138 | -46.77 | -46.77 | 164.4903 | 164.4903 | 0 | 0 | 0 | 180
[15 empty] | 0.6514 | 0.98627 | 0.98627 | 2.7e-06 | 2.7e-06 | 0.013723 | 0.013723 | -111.9662 | -111.9662 | -169.6417 | -169.6417 | 0 | 0 | 0 | 180 | 0.6514 | 0.98532 | 0.98532 | 3.8e-06 | 3.8e-06 | 0.01468 | 0.01468 | -102.4963 | -102.4963 | -153.1772 | -153.1772 | 0 | 0 | 0 | 180 | 0.6514 | 0.0043168 | 0.0043168 | 0.99488 | 0.99488 | 0.0008074 | 0.0008074 | 2.9915 | 2.9915 | 168.4686 | 168.4686 | 0 | 0 | 0 | 180 | 0.6514 | 0.90636 | 0.90636 | 0 | 0 | 0.093641 | 0.093641 | -47.1602 | -47.1602 | 164.4894 | 164.4894 | 0 | 0 | 0 | 180
[15 empty] | 0.65275 | 0.9863 | 0.9863 | 2.7e-06 | 2.7e-06 | 0.013693 | 0.013693 | -111.7496 | -111.7496 | -169.3164 | -169.3164 | 0 | 0 | 0 | 180 | 0.65275 | 0.98532 | 0.98532 | 3.8e-06 | 3.8e-06 | 0.014677 | 0.014677 | -102.2723 | -102.2723 | -152.8315 | -152.8315 | 0 | 0 | 0 | 180 | 0.65275 | 0.0043429 | 0.0043429 | 0.99486 | 0.99486 | 0.0008011 | 0.0008011 | 3.7835 | 3.7835 | 168.1444 | 168.1444 | 0 | 0 | 0 | 180 | 0.65275 | 0.90586 | 0.90586 | 0 | 0 | 0.094143 | 0.094143 | -47.549 | -47.549 | 164.4885 | 164.4885 | 0 | 0 | 0 | 180
[15 empty] | 0.6541 | 0.98633 | 0.98633 | 2.6e-06 | 2.6e-06 | 0.013664 | 0.013664 | -111.5337 | -111.5337 | -168.9918 | -168.9918 | 0 | 0 | 0 | 180 | 0.6541 | 0.98532 | 0.98532 | 3.7e-06 | 3.7e-06 | 0.014675 | 0.014675 | -102.0488 | -102.0488 | -152.486 | -152.486 | 0 | 0 | 0 | 180 | 0.6541 | 0.0043701 | 0.0043701 | 0.99484 | 0.99484 | 0.0007949 | 0.0007949 | 4.5723 | 4.5723 | 167.8315 | 167.8315 | 0 | 0 | 0 | 180 | 0.6541 | 0.90536 | 0.90536 | 0 | 0 | 0.094645 | 0.094645 | -47.9364 | -47.9364 | 164.4876 | 164.4876 | 0 | 0 | 0 | 180
[15 empty] | 0.65545 | 0.98636 | 0.98636 | 2.6e-06 | 2.6e-06 | 0.013636 | 0.013636 | -111.3185 | -111.3185 | -168.6681 | -168.6681 | 0 | 0 | 0 | 180 | 0.65545 | 0.98532 | 0.98532 | 3.7e-06 | 3.7e-06 | 0.014673 | 0.014673 | -101.8255 | -101.8255 | -152.1407 | -152.1407 | 0 | 0 | 0 | 180 | 0.65545 | 0.0043985 | 0.0043985 | 0.99481 | 0.99481 | 0.0007887 | 0.0007887 | 5.3577 | 5.3577 | 167.53 | 167.53 | 0 | 0 | 0 | 180 | 0.65545 | 0.90485 | 0.90485 | 0 | 0 | 0.095147 | 0.095147 | -48.3224 | -48.3224 | 164.4868 | 164.4868 | 0 | 0 | 0 | 180
[15 empty] | 0.6568 | 0.98639 | 0.98639 | 2.6e-06 | 2.6e-06 | 0.013609 | 0.013609 | -111.1039 | -111.1039 | -168.3452 | -168.3452 | 0 | 0 | 0 | 180 | 0.6568 | 0.98532 | 0.98532 | 3.7e-06 | 3.7e-06 | 0.014672 | 0.014672 | -101.6026 | -101.6026 | -151.7956 | -151.7956 | 0 | 0 | 0 | 180 | 0.6568 | 0.004428 | 0.004428 | 0.99479 | 0.99479 | 0.0007824 | 0.0007824 | 6.1399 | 6.1399 | 167.2402 | 167.2402 | 0 | 0 | 0 | 180 | 0.6568 | 0.90435 | 0.90435 | 0 | 0 | 0.095649 | 0.095649 | -48.7071 | -48.7071 | 164.486 | 164.486 | 0 | 0 | 0 | 180
[15 empty] | 0.65815 | 0.98641 | 0.98641 | 2.6e-06 | 2.6e-06 | 0.013583 | 0.013583 | -110.8899 | -110.8899 | -168.023 | -168.023 | 0 | 0 | 0 | 180 | 0.65815 | 0.98532 | 0.98532 | 3.7e-06 | 3.7e-06 | 0.014672 | 0.014672 | -101.38 | -101.38 | -151.4505 | -151.4505 | 0 | 0 | 0 | 180 | 0.65815 | 0.0044584 | 0.0044584 | 0.99477 | 0.99477 | 0.0007763 | 0.0007763 | 6.9189 | 6.9189 | 166.9621 | 166.9621 | 0 | 0 | 0 | 180 | 0.65815 | 0.90385 | 0.90385 | 0 | 0 | 0.096152 | 0.096152 | -49.0903 | -49.0903 | 164.4852 | 164.4852 | 0 | 0 | 0 | 180
[15 empty] | 0.6595 | 0.98644 | 0.98644 | 2.5e-06 | 2.5e-06 | 0.013558 | 0.013558 | -110.6766 | -110.6766 | -167.7015 | -167.7015 | 0 | 0 | 0 | 180 | 0.6595 | 0.98532 | 0.98532 | 3.6e-06 | 3.6e-06 | 0.014672 | 0.014672 | -101.1578 | -101.1578 | -151.1057 | -151.1057 | 0 | 0 | 0 | 180 | 0.6595 | 0.0044897 | 0.0044897 | 0.99474 | 0.99474 | 0.0007701 | 0.0007701 | 7.6946 | 7.6946 | 166.6958 | 166.6958 | 0 | 0 | 0 | 180 | 0.6595 | 0.90335 | 0.90335 | 0 | 0 | 0.096654 | 0.096654 | -49.4723 | -49.4723 | 164.4844 | 164.4844 | 0 | 0 | 0 | 180
[15 empty] | 0.66085 | 0.98646 | 0.98646 | 2.5e-06 | 2.5e-06 | 0.013533 | 0.013533 | -110.4639 | -110.4639 | -167.3808 | -167.3808 | 0 | 0 | 0 | 180 | 0.66085 | 0.98532 | 0.98532 | 3.6e-06 | 3.6e-06 | 0.014674 | 0.014674 | -100.9358 | -100.9358 | -150.7609 | -150.7609 | 0 | 0 | 0 | 180 | 0.66085 | 0.0045218 | 0.0045218 | 0.99471 | 0.99471 | 0.000764 | 0.000764 | 8.4671 | 8.4671 | 166.4414 | 166.4414 | 0 | 0 | 0 | 180 | 0.66085 | 0.90284 | 0.90284 | 0 | 0 | 0.097156 | 0.097156 | -49.8528 | -49.8528 | 164.4837 | 164.4837 | 0 | 0 | 0 | 180
[15 empty] | 0.6622 | 0.98649 | 0.98649 | 2.5e-06 | 2.5e-06 | 0.013509 | 0.013509 | -110.2518 | -110.2518 | -167.0608 | -167.0608 | 0 | 0 | 0 | 180 | 0.6622 | 0.98532 | 0.98532 | 3.6e-06 | 3.6e-06 | 0.014675 | 0.014675 | -100.7141 | -100.7141 | -150.4162 | -150.4162 | 0 | 0 | 0 | 180 | 0.6622 | 0.0045547 | 0.0045547 | 0.99469 | 0.99469 | 0.0007579 | 0.0007579 | 9.2364 | 9.2364 | 166.1989 | 166.1989 | 0 | 0 | 0 | 180 | 0.6622 | 0.90234 | 0.90234 | 0 | 0 | 0.097658 | 0.097658 | -50.2321 | -50.2321 | 164.483 | 164.483 | 0 | 0 | 0 | 180
[15 empty] | 0.66355 | 0.98651 | 0.98651 | 2.5e-06 | 2.5e-06 | 0.013485 | 0.013485 | -110.0402 | -110.0402 | -166.7414 | -166.7414 | 0 | 0 | 0 | 180 | 0.66355 | 0.98532 | 0.98532 | 3.5e-06 | 3.5e-06 | 0.014677 | 0.014677 | -100.4927 | -100.4927 | -150.0716 | -150.0716 | 0 | 0 | 0 | 180 | 0.66355 | 0.0045882 | 0.0045882 | 0.99466 | 0.99466 | 0.0007518 | 0.0007518 | 10.0025 | 10.0025 | 165.9684 | 165.9684 | 0 | 0 | 0 | 180 | 0.66355 | 0.90184 | 0.90184 | 0 | 0 | 0.09816 | 0.09816 | -50.61 | -50.61 | 164.4824 | 164.4824 | 0 | 0 | 0 | 180
[15 empty] | 0.6649 | 0.98653 | 0.98653 | 2.4e-06 | 2.4e-06 | 0.013463 | 0.013463 | -109.8293 | -109.8293 | -166.4228 | -166.4228 | 0 | 0 | 0 | 180 | 0.6649 | 0.98532 | 0.98532 | 3.5e-06 | 3.5e-06 | 0.01468 | 0.01468 | -100.2716 | -100.2716 | -149.7271 | -149.7271 | 0 | 0 | 0 | 180 | 0.6649 | 0.0046223 | 0.0046223 | 0.99463 | 0.99463 | 0.0007458 | 0.0007458 | 10.7655 | 10.7655 | 165.7499 | 165.7499 | 0 | 0 | 0 | 180 | 0.6649 | 0.90134 | 0.90134 | 0 | 0 | 0.098663 | 0.098663 | -50.9865 | -50.9865 | 164.4818 | 164.4818 | 0 | 0 | 0 | 180
[15 empty] | 0.66625 | 0.98656 | 0.98656 | 2.4e-06 | 2.4e-06 | 0.013441 | 0.013441 | -109.619 | -109.619 | -166.1048 | -166.1048 | 0 | 0 | 0 | 180 | 0.66625 | 0.98531 | 0.98531 | 3.5e-06 | 3.5e-06 | 0.014683 | 0.014683 | -100.0507 | -100.0507 | -149.3827 | -149.3827 | 0 | 0 | 0 | 180 | 0.66625 | 0.0046569 | 0.0046569 | 0.9946 | 0.9946 | 0.0007397 | 0.0007397 | 11.5253 | 11.5253 | 165.5432 | 165.5432 | 0 | 0 | 0 | 180 | 0.66625 | 0.90084 | 0.90084 | 0 | 0 | 0.099165 | 0.099165 | -51.3618 | -51.3618 | 164.4812 | 164.4812 | 0 | 0 | 0 | 180
[15 empty] | 0.6676 | 0.98658 | 0.98658 | 2.4e-06 | 2.4e-06 | 0.01342 | 0.01342 | -109.4092 | -109.4092 | -165.7874 | -165.7874 | 0 | 0 | 0 | 180 | 0.6676 | 0.98531 | 0.98531 | 3.5e-06 | 3.5e-06 | 0.014687 | 0.014687 | -99.8301 | -99.8301 | -149.0383 | -149.0383 | 0 | 0 | 0 | 180 | 0.6676 | 0.0046919 | 0.0046919 | 0.99457 | 0.99457 | 0.0007337 | 0.0007337 | 12.2821 | 12.2821 | 165.3483 | 165.3483 | 0 | 0 | 0 | 180 | 0.6676 | 0.90033 | 0.90033 | 0 | 0 | 0.099667 | 0.099667 | -51.7357 | -51.7357 | 164.4806 | 164.4806 | 0 | 0 | 0 | 180
[15 empty] | 0.66895 | 0.9866 | 0.9866 | 2.4e-06 | 2.4e-06 | 0.013399 | 0.013399 | -109.2 | -109.2 | -165.4707 | -165.4707 | 0 | 0 | 0 | 180 | 0.66895 | 0.9853 | 0.9853 | 3.4e-06 | 3.4e-06 | 0.014692 | 0.014692 | -99.6099 | -99.6099 | -148.6941 | -148.6941 | 0 | 0 | 0 | 180 | 0.66895 | 0.0047273 | 0.0047273 | 0.99454 | 0.99454 | 0.0007278 | 0.0007278 | 13.0357 | 13.0357 | 165.1652 | 165.1652 | 0 | 0 | 0 | 180 | 0.66895 | 0.89983 | 0.89983 | 0 | 0 | 0.10017 | 0.10017 | -52.1084 | -52.1084 | 164.4801 | 164.4801 | 0 | 0 | 0 | 180
[15 empty] | 0.6703 | 0.98662 | 0.98662 | 2.4e-06 | 2.4e-06 | 0.01338 | 0.01338 | -108.9913 | -108.9913 | -165.1546 | -165.1546 | 0 | 0 | 0 | 180 | 0.6703 | 0.9853 | 0.9853 | 3.4e-06 | 3.4e-06 | 0.014697 | 0.014697 | -99.3899 | -99.3899 | -148.3499 | -148.3499 | 0 | 0 | 0 | 180 | 0.6703 | 0.004763 | 0.004763 | 0.99452 | 0.99452 | 0.0007218 | 0.0007218 | 13.7862 | 13.7862 | 164.9937 | 164.9937 | 0 | 0 | 0 | 180 | 0.6703 | 0.89933 | 0.89933 | 0 | 0 | 0.10067 | 0.10067 | -52.4798 | -52.4798 | 164.4796 | 164.4796 | 0 | 0 | 0 | 180
[15 empty] | 0.67165 | 0.98664 | 0.98664 | 2.3e-06 | 2.3e-06 | 0.01336 | 0.01336 | -108.7832 | -108.7832 | -164.8391 | -164.8391 | 0 | 0 | 0 | 180 | 0.67165 | 0.98529 | 0.98529 | 3.4e-06 | 3.4e-06 | 0.014703 | 0.014703 | -99.1701 | -99.1701 | -148.0057 | -148.0057 | 0 | 0 | 0 | 180 | 0.67165 | 0.0047988 | 0.0047988 | 0.99449 | 0.99449 | 0.0007159 | 0.0007159 | 14.5337 | 14.5337 | 164.8337 | 164.8337 | 0 | 0 | 0 | 180 | 0.67165 | 0.89883 | 0.89883 | 0 | 0 | 0.10117 | 0.10117 | -52.8498 | -52.8498 | 164.4791 | 164.4791 | 0 | 0 | 0 | 180
[15 empty] | 0.673 | 0.98666 | 0.98666 | 2.3e-06 | 2.3e-06 | 0.013342 | 0.013342 | -108.5757 | -108.5757 | -164.5242 | -164.5242 | 0 | 0 | 0 | 180 | 0.673 | 0.98529 | 0.98529 | 3.4e-06 | 3.4e-06 | 0.014709 | 0.014709 | -98.9506 | -98.9506 | -147.6615 | -147.6615 | 0 | 0 | 0 | 180 | 0.673 | 0.0048348 | 0.0048348 | 0.99446 | 0.99446 | 0.00071 | 0.00071 | 15.2782 | 15.2782 | 164.685 | 164.685 | 0 | 0 | 0 | 180 | 0.673 | 0.89832 | 0.89832 | 0 | 0 | 0.10168 | 0.10168 | -53.2187 | -53.2187 | 164.4787 | 164.4787 | 0 | 0 | 0 | 180
[15 empty] | 0.67435 | 0.98667 | 0.98667 | 2.3e-06 | 2.3e-06 | 0.013324 | 0.013324 | -108.3686 | -108.3686 | -164.2098 | -164.2098 | 0 | 0 | 0 | 180 | 0.67435 | 0.98528 | 0.98528 | 3.3e-06 | 3.3e-06 | 0.014716 | 0.014716 | -98.7313 | -98.7313 | -147.3174 | -147.3174 | 0 | 0 | 0 | 180 | 0.67435 | 0.0048709 | 0.0048709 | 0.99443 | 0.99443 | 0.0007041 | 0.0007041 | 16.0196 | 16.0196 | 164.5476 | 164.5476 | 0 | 0 | 0 | 180 | 0.67435 | 0.89782 | 0.89782 | 0 | 0 | 0.10218 | 0.10218 | -53.5862 | -53.5862 | 164.4783 | 164.4783 | 0 | 0 | 0 | 180
[15 empty] | 0.6757 | 0.98669 | 0.98669 | 2.3e-06 | 2.3e-06 | 0.013307 | 0.013307 | -108.1621 | -108.1621 | -163.8961 | -163.8961 | 0 | 0 | 0 | 180 | 0.6757 | 0.98527 | 0.98527 | 3.3e-06 | 3.3e-06 | 0.014722 | 0.014722 | -98.5131 | -98.5131 | -146.9749 | -146.9749 | 0 | 0 | 0 | 180 | 0.6757 | 0.0049069 | 0.0049069 | 0.99439 | 0.99439 | 0.0006983 | 0.0006983 | 16.758 | 16.758 | 164.4212 | 164.4212 | 0 | 0 | 0 | 180 | 0.6757 | 0.89732 | 0.89732 | 0 | 0 | 0.10268 | 0.10268 | -53.9524 | -53.9524 | 164.4779 | 164.4779 | 0 | 0 | 0 | 180
[15 empty] | 0.67705 | 0.98671 | 0.98671 | 2.3e-06 | 2.3e-06 | 0.01329 | 0.01329 | -107.9561 | -107.9561 | -163.5828 | -163.5828 | 0 | 0 | 0 | 180 | 0.67705 | 0.98527 | 0.98527 | 3.3e-06 | 3.3e-06 | 0.01473 | 0.01473 | -98.2953 | -98.2953 | -146.6329 | -146.6329 | 0 | 0 | 0 | 180 | 0.67705 | 0.0049428 | 0.0049428 | 0.99436 | 0.99436 | 0.0006924 | 0.0006924 | 17.4934 | 17.4934 | 164.3057 | 164.3057 | 0 | 0 | 0 | 180 | 0.67705 | 0.89682 | 0.89682 | 0 | 0 | 0.10318 | 0.10318 | -54.3175 | -54.3175 | 164.4776 | 164.4776 | 0 | 0 | 0 | 180
[15 empty] | 0.6784 | 0.98672 | 0.98672 | 2.2e-06 | 2.2e-06 | 0.013274 | 0.013274 | -107.7505 | -107.7505 | -163.2701 | -163.2701 | 0 | 0 | 0 | 180 | 0.6784 | 0.98526 | 0.98526 | 3.3e-06 | 3.3e-06 | 0.014738 | 0.014738 | -98.0778 | -98.0778 | -146.2908 | -146.2908 | 0 | 0 | 0 | 180 | 0.6784 | 0.0049785 | 0.0049785 | 0.99433 | 0.99433 | 0.0006866 | 0.0006866 | 18.2258 | 18.2258 | 164.2008 | 164.2008 | 0 | 0 | 0 | 180 | 0.6784 | 0.89632 | 0.89632 | 0 | 0 | 0.10368 | 0.10368 | -54.6812 | -54.6812 | 164.4773 | 164.4773 | 0 | 0 | 0 | 180
[15 empty] | 0.67975 | 0.98674 | 0.98674 | 2.2e-06 | 2.2e-06 | 0.013259 | 0.013259 | -107.5455 | -107.5455 | -162.9579 | -162.9579 | 0 | 0 | 0 | 180 | 0.67975 | 0.98525 | 0.98525 | 3.2e-06 | 3.2e-06 | 0.014746 | 0.014746 | -97.8604 | -97.8604 | -145.9488 | -145.9488 | 0 | 0 | 0 | 180 | 0.67975 | 0.005014 | 0.005014 | 0.99431 | 0.99431 | 0.0006809 | 0.0006809 | 18.9553 | 18.9553 | 164.1064 | 164.1064 | 0 | 0 | 0 | 180 | 0.67975 | 0.89581 | 0.89581 | 0 | 0 | 0.10419 | 0.10419 | -55.0437 | -55.0437 | 164.477 | 164.477 | 0 | 0 | 0 | 180
[15 empty] | 0.6811 | 0.98675 | 0.98675 | 2.2e-06 | 2.2e-06 | 0.013244 | 0.013244 | -107.3409 | -107.3409 | -162.6462 | -162.6462 | 0 | 0 | 0 | 180 | 0.6811 | 0.98524 | 0.98524 | 3.2e-06 | 3.2e-06 | 0.014755 | 0.014755 | -97.6433 | -97.6433 | -145.6067 | -145.6067 | 0 | 0 | 0 | 180 | 0.6811 | 0.0050491 | 0.0050491 | 0.99428 | 0.99428 | 0.0006751 | 0.0006751 | 19.6819 | 19.6819 | 164.0223 | 164.0223 | 0 | 0 | 0 | 180 | 0.6811 | 0.89531 | 0.89531 | 0 | 0 | 0.10469 | 0.10469 | -55.405 | -55.405 | 164.4767 | 164.4767 | 0 | 0 | 0 | 180
[15 empty] | 0.68245 | 0.98677 | 0.98677 | 2.2e-06 | 2.2e-06 | 0.01323 | 0.01323 | -107.1368 | -107.1368 | -162.335 | -162.335 | 0 | 0 | 0 | 180 | 0.68245 | 0.98523 | 0.98523 | 3.2e-06 | 3.2e-06 | 0.014764 | 0.014764 | -97.4263 | -97.4263 | -145.2646 | -145.2646 | 0 | 0 | 0 | 180 | 0.68245 | 0.0050839 | 0.0050839 | 0.99425 | 0.99425 | 0.0006694 | 0.0006694 | 20.4055 | 20.4055 | 163.9482 | 163.9482 | 0 | 0 | 0 | 180 | 0.68245 | 0.89481 | 0.89481 | 0 | 0 | 0.10519 | 0.10519 | -55.7651 | -55.7651 | 164.4765 | 164.4765 | 0 | 0 | 0 | 180
[15 empty] | 0.6838 | 0.98678 | 0.98678 | 2.2e-06 | 2.2e-06 | 0.013216 | 0.013216 | -106.9332 | -106.9332 | -162.0243 | -162.0243 | 0 | 0 | 0 | 180 | 0.6838 | 0.98522 | 0.98522 | 3.2e-06 | 3.2e-06 | 0.014774 | 0.014774 | -97.2096 | -97.2096 | -144.9224 | -144.9224 | 0 | 0 | 0 | 180 | 0.6838 | 0.0051182 | 0.0051182 | 0.99422 | 0.99422 | 0.0006637 | 0.0006637 | 21.1263 | 21.1263 | 163.8839 | 163.8839 | 0 | 0 | 0 | 180 | 0.6838 | 0.89431 | 0.89431 | 0 | 0 | 0.10569 | 0.10569 | -56.1239 | -56.1239 | 164.4764 | 164.4764 | 0 | 0 | 0 | 180
[15 empty] | 0.68515 | 0.98679 | 0.98679 | 2.2e-06 | 2.2e-06 | 0.013203 | 0.013203 | -106.73 | -106.73 | -161.714 | -161.714 | 0 | 0 | 0 | 180 | 0.68515 | 0.98521 | 0.98521 | 3.2e-06 | 3.2e-06 | 0.014784 | 0.014784 | -96.993 | -96.993 | -144.5801 | -144.5801 | 0 | 0 | 0 | 180 | 0.68515 | 0.005152 | 0.005152 | 0.99419 | 0.99419 | 0.000658 | 0.000658 | 21.8441 | 21.8441 | 163.8292 | 163.8292 | 0 | 0 | 0 | 180 | 0.68515 | 0.89381 | 0.89381 | 0 | 0 | 0.10619 | 0.10619 | -56.4815 | -56.4815 | 164.4762 | 164.4762 | 0 | 0 | 0 | 180
[15 empty] | 0.6865 | 0.98681 | 0.98681 | 2.1e-06 | 2.1e-06 | 0.013191 | 0.013191 | -106.5273 | -106.5273 | -161.4042 | -161.4042 | 0 | 0 | 0 | 180 | 0.6865 | 0.9852 | 0.9852 | 3.1e-06 | 3.1e-06 | 0.014795 | 0.014795 | -96.7766 | -96.7766 | -144.2378 | -144.2378 | 0 | 0 | 0 | 180 | 0.6865 | 0.0051852 | 0.0051852 | 0.99416 | 0.99416 | 0.0006523 | 0.0006523 | 22.5591 | 22.5591 | 163.7839 | 163.7839 | 0 | 0 | 0 | 180 | 0.6865 | 0.89331 | 0.89331 | 0 | 0 | 0.10669 | 0.10669 | -56.8379 | -56.8379 | 164.4761 | 164.4761 | 0 | 0 | 0 | 180
[15 empty] | 0.68785 | 0.98682 | 0.98682 | 2.1e-06 | 2.1e-06 | 0.013179 | 0.013179 | -106.325 | -106.325 | -161.0949 | -161.0949 | 0 | 0 | 0 | 180 | 0.68785 | 0.98519 | 0.98519 | 3.1e-06 | 3.1e-06 | 0.014806 | 0.014806 | -96.5604 | -96.5604 | -143.8954 | -143.8954 | 0 | 0 | 0 | 180 | 0.68785 | 0.0052177 | 0.0052177 | 0.99414 | 0.99414 | 0.0006467 | 0.0006467 | 23.2712 | 23.2712 | 163.7478 | 163.7478 | 0 | 0 | 0 | 180 | 0.68785 | 0.8928 | 0.8928 | 0 | 0 | 0.1072 | 0.1072 | -57.1932 | -57.1932 | 164.476 | 164.476 | 0 | 0 | 0 | 180
[15 empty] | 0.6892 | 0.98683 | 0.98683 | 2.1e-06 | 2.1e-06 | 0.013168 | 0.013168 | -106.1232 | -106.1232 | -160.7859 | -160.7859 | 0 | 0 | 0 | 180 | 0.6892 | 0.98518 | 0.98518 | 3.1e-06 | 3.1e-06 | 0.014818 | 0.014818 | -96.3444 | -96.3444 | -143.5529 | -143.5529 | 0 | 0 | 0 | 180 | 0.6892 | 0.0052495 | 0.0052495 | 0.99411 | 0.99411 | 0.0006411 | 0.0006411 | 23.9806 | 23.9806 | 163.7205 | 163.7205 | 0 | 0 | 0 | 180 | 0.6892 | 0.8923 | 0.8923 | 0 | 0 | 0.1077 | 0.1077 | -57.5472 | -57.5472 | 164.4759 | 164.4759 | 0 | 0 | 0 | 180
[15 empty] | 0.69055 | 0.98684 | 0.98684 | 2.1e-06 | 2.1e-06 | 0.013157 | 0.013157 | -105.9218 | -105.9218 | -160.4774 | -160.4774 | 0 | 0 | 0 | 180 | 0.69055 | 0.98517 | 0.98517 | 3.1e-06 | 3.1e-06 | 0.01483 | 0.01483 | -96.1285 | -96.1285 | -143.2103 | -143.2103 | 0 | 0 | 0 | 180 | 0.69055 | 0.0052805 | 0.0052805 | 0.99408 | 0.99408 | 0.0006355 | 0.0006355 | 24.6871 | 24.6871 | 163.7019 | 163.7019 | 0 | 0 | 0 | 180 | 0.69055 | 0.8918 | 0.8918 | 0 | 0 | 0.1082 | 0.1082 | -57.9 | -57.9 | 164.4759 | 164.4759 | 0 | 0 | 0 | 180
[15 empty] | 0.6919 | 0.98685 | 0.98685 | 2.1e-06 | 2.1e-06 | 0.013147 | 0.013147 | -105.7208 | -105.7208 | -160.1693 | -160.1693 | 0 | 0 | 0 | 180 | 0.6919 | 0.98515 | 0.98515 | 3e-06 | 3e-06 | 0.014843 | 0.014843 | -95.9127 | -95.9127 | -142.8676 | -142.8676 | 0 | 0 | 0 | 180 | 0.6919 | 0.0053107 | 0.0053107 | 0.99406 | 0.99406 | 0.0006299 | 0.0006299 | 25.3908 | 25.3908 | 163.6916 | 163.6916 | 0 | 0 | 0 | 180 | 0.6919 | 0.8913 | 0.8913 | 0 | 0 | 0.1087 | 0.1087 | -58.2517 | -58.2517 | 164.4759 | 164.4759 | 0 | 0 | 0 | 180
[15 empty] | 0.69325 | 0.98686 | 0.98686 | 2.1e-06 | 2.1e-06 | 0.013137 | 0.013137 | -105.5202 | -105.5202 | -159.8616 | -159.8616 | 0 | 0 | 0 | 180 | 0.69325 | 0.98514 | 0.98514 | 3e-06 | 3e-06 | 0.014856 | 0.014856 | -95.6971 | -95.6971 | -142.5248 | -142.5248 | 0 | 0 | 0 | 180 | 0.69325 | 0.00534 | 0.00534 | 0.99404 | 0.99404 | 0.0006244 | 0.0006244 | 26.0917 | 26.0917 | 163.6896 | 163.6896 | 0 | 0 | 0 | 180 | 0.69325 | 0.8908 | 0.8908 | 0 | 0 | 0.1092 | 0.1092 | -58.6021 | -58.6021 | 164.476 | 164.476 | 0 | 0 | 0 | 180
[15 empty] | 0.6946 | 0.98687 | 0.98687 | 2e-06 | 2e-06 | 0.013128 | 0.013128 | -105.32 | -105.32 | -159.5542 | -159.5542 | 0 | 0 | 0 | 180 | 0.6946 | 0.98513 | 0.98513 | 3e-06 | 3e-06 | 0.01487 | 0.01487 | -95.4817 | -95.4817 | -142.1818 | -142.1818 | 0 | 0 | 0 | 180 | 0.6946 | 0.0053683 | 0.0053683 | 0.99401 | 0.99401 | 0.0006189 | 0.0006189 | 26.7899 | 26.7899 | 163.6955 | 163.6955 | 0 | 0 | 0 | 180 | 0.6946 | 0.8903 | 0.8903 | 0 | 0 | 0.1097 | 0.1097 | -58.9515 | -58.9515 | 164.476 | 164.476 | 0 | 0 | 0 | 180
[15 empty] | 0.69595 | 0.98688 | 0.98688 | 2e-06 | 2e-06 | 0.013119 | 0.013119 | -105.1202 | -105.1202 | -159.2473 | -159.2473 | 0 | 0 | 0 | 180 | 0.69595 | 0.98511 | 0.98511 | 3e-06 | 3e-06 | 0.014884 | 0.014884 | -95.2663 | -95.2663 | -141.8388 | -141.8388 | 0 | 0 | 0 | 180 | 0.69595 | 0.0053956 | 0.0053956 | 0.99399 | 0.99399 | 0.0006134 | 0.0006134 | 27.4853 | 27.4853 | 163.7091 | 163.7091 | 0 | 0 | 0 | 180 | 0.69595 | 0.8898 | 0.8898 | 0 | 0 | 0.1102 | 0.1102 | -59.2996 | -59.2996 | 164.4761 | 164.4761 | 0 | 0 | 0 | 180
[15 empty] | 0.6973 | 0.98689 | 0.98689 | 2e-06 | 2e-06 | 0.013111 | 0.013111 | -104.9208 | -104.9208 | -158.9407 | -158.9407 | 0 | 0 | 0 | 180 | 0.6973 | 0.9851 | 0.9851 | 3e-06 | 3e-06 | 0.014899 | 0.014899 | -95.0512 | -95.0512 | -141.4955 | -141.4955 | 0 | 0 | 0 | 180 | 0.6973 | 0.0054218 | 0.0054218 | 0.99397 | 0.99397 | 0.0006079 | 0.0006079 | 28.178 | 28.178 | 163.7301 | 163.7301 | 0 | 0 | 0 | 180 | 0.6973 | 0.8893 | 0.8893 | 0 | 0 | 0.1107 | 0.1107 | -59.6466 | -59.6466 | 164.4763 | 164.4763 | 0 | 0 | 0 | 180
[15 empty] | 0.69865 | 0.98689 | 0.98689 | 2e-06 | 2e-06 | 0.013103 | 0.013103 | -104.7218 | -104.7218 | -158.6344 | -158.6344 | 0 | 0 | 0 | 180 | 0.69865 | 0.98508 | 0.98508 | 3e-06 | 3e-06 | 0.014914 | 0.014914 | -94.8361 | -94.8361 | -141.1521 | -141.1521 | 0 | 0 | 0 | 180 | 0.69865 | 0.005447 | 0.005447 | 0.99395 | 0.99395 | 0.0006024 | 0.0006024 | 28.868 | 28.868 | 163.7584 | 163.7584 | 0 | 0 | 0 | 180 | 0.69865 | 0.88879 | 0.88879 | 0 | 0 | 0.11121 | 0.11121 | -59.9925 | -59.9925 | 164.4764 | 164.4764 | 0 | 0 | 0 | 180
[15 empty] | 0.7 | 0.9869 | 0.9869 | 2e-06 | 2e-06 | 0.013096 | 0.013096 | -104.5232 | -104.5232 | -158.3285 | -158.3285 | 0 | 0 | 0 | 180 | 0.7 | 0.98507 | 0.98507 | 2.9e-06 | 2.9e-06 | 0.014929 | 0.014929 | -94.6211 | -94.6211 | -140.8086 | -140.8086 | 0 | 0 | 0 | 180 | 0.7 | 0.0054709 | 0.0054709 | 0.99393 | 0.99393 | 0.000597 | 0.000597 | 29.5553 | 29.5553 | 163.7936 | 163.7936 | 0 | 0 | 0 | 180 | 0.7 | 0.88829 | 0.88829 | 0 | 0 | 0.11171 | 0.11171 | -60.3372 | -60.3372 | 164.4766 | 164.4766 | 0 | 0 | 0 | 180
[15 empty] | 0.70135 | 0.98691 | 0.98691 | 2e-06 | 2e-06 | 0.013087 | 0.013087 | -104.3234 | -104.3234 | -158.0226 | -158.0226 | 0 | 0 | 0 | 180 | 0.70135 | 0.98505 | 0.98505 | 2.9e-06 | 2.9e-06 | 0.014943 | 0.014943 | -94.4047 | -94.4047 | -140.4637 | -140.4637 | 0 | 0 | 0 | 180 | 0.70135 | 0.0054942 | 0.0054942 | 0.99391 | 0.99391 | 0.0005916 | 0.0005916 | 30.239 | 30.239 | 163.837 | 163.837 | 0 | 0 | 0 | 180 | 0.70135 | 0.88797 | 0.88797 | 0 | 0 | 0.11203 | 0.11203 | -60.6567 | -60.6567 | 164.4892 | 164.4892 | 0 | 0 | 0 | 180
[15 empty] | 0.7027 | 0.98692 | 0.98692 | 1.9e-06 | 1.9e-06 | 0.013078 | 0.013078 | -104.1239 | -104.1239 | -157.717 | -157.717 | 0 | 0 | 0 | 180 | 0.7027 | 0.98504 | 0.98504 | 2.9e-06 | 2.9e-06 | 0.014957 | 0.014957 | -94.1883 | -94.1883 | -140.1187 | -140.1187 | 0 | 0 | 0 | 180 | 0.7027 | 0.0055162 | 0.0055162 | 0.9939 | 0.9939 | 0.0005862 | 0.0005862 | 30.92 | 30.92 | 163.887 | 163.887 | 0 | 0 | 0 | 180 | 0.7027 | 0.88764 | 0.88764 | 0 | 0 | 0.11236 | 0.11236 | -60.9751 | -60.9751 | 164.5018 | 164.5018 | 0 | 0 | 0 | 180
[15 empty] | 0.70405 | 0.98693 | 0.98693 | 1.9e-06 | 1.9e-06 | 0.013069 | 0.013069 | -103.9247 | -103.9247 | -157.4117 | -157.4117 | 0 | 0 | 0 | 180 | 0.70405 | 0.98503 | 0.98503 | 2.9e-06 | 2.9e-06 | 0.014971 | 0.014971 | -93.9721 | -93.9721 | -139.7735 | -139.7735 | 0 | 0 | 0 | 180 | 0.70405 | 0.005537 | 0.005537 | 0.99388 | 0.99388 | 0.0005809 | 0.0005809 | 31.5984 | 31.5984 | 163.9431 | 163.9431 | 0 | 0 | 0 | 180 | 0.70405 | 0.88732 | 0.88732 | 0 | 0 | 0.11268 | 0.11268 | -61.2923 | -61.2923 | 164.5144 | 164.5144 | 0 | 0 | 0 | 180
[15 empty] | 0.7054 | 0.98694 | 0.98694 | 1.9e-06 | 1.9e-06 | 0.013061 | 0.013061 | -103.7259 | -103.7259 | -157.1067 | -157.1067 | 0 | 0 | 0 | 180 | 0.7054 | 0.98501 | 0.98501 | 2.9e-06 | 2.9e-06 | 0.014985 | 0.014985 | -93.7559 | -93.7559 | -139.4281 | -139.4281 | 0 | 0 | 0 | 180 | 0.7054 | 0.0055564 | 0.0055564 | 0.99387 | 0.99387 | 0.0005755 | 0.0005755 | 32.2742 | 32.2742 | 164.0052 | 164.0052 | 0 | 0 | 0 | 180 | 0.7054 | 0.887 | 0.887 | 0 | 0 | 0.113 | 0.113 | -61.6083 | -61.6083 | 164.527 | 164.527 | 0 | 0 | 0 | 180
[15 empty] | 0.70675 | 0.98695 | 0.98695 | 1.9e-06 | 1.9e-06 | 0.013053 | 0.013053 | -103.5275 | -103.5275 | -156.8019 | -156.8019 | 0 | 0 | 0 | 180 | 0.70675 | 0.985 | 0.985 | 2.8e-06 | 2.8e-06 | 0.015 | 0.015 | -93.5399 | -93.5399 | -139.0825 | -139.0825 | 0 | 0 | 0 | 180 | 0.70675 | 0.0055744 | 0.0055744 | 0.99386 | 0.99386 | 0.0005702 | 0.0005702 | 32.9473 | 32.9473 | 164.0731 | 164.0731 | 0 | 0 | 0 | 180 | 0.70675 | 0.88668 | 0.88668 | 0 | 0 | 0.11332 | 0.11332 | -61.9232 | -61.9232 | 164.5396 | 164.5396 | 0 | 0 | 0 | 180
[15 empty] | 0.7081 | 0.98695 | 0.98695 | 1.9e-06 | 1.9e-06 | 0.013045 | 0.013045 | -103.3295 | -103.3295 | -156.4975 | -156.4975 | 0 | 0 | 0 | 180 | 0.7081 | 0.98498 | 0.98498 | 2.8e-06 | 2.8e-06 | 0.015015 | 0.015015 | -93.3242 | -93.3242 | -138.737 | -138.737 | 0 | 0 | 0 | 180 | 0.7081 | 0.0055911 | 0.0055911 | 0.99384 | 0.99384 | 0.0005649 | 0.0005649 | 33.6179 | 33.6179 | 164.1465 | 164.1465 | 0 | 0 | 0 | 180 | 0.7081 | 0.88636 | 0.88636 | 0 | 0 | 0.11364 | 0.11364 | -62.237 | -62.237 | 164.5522 | 164.5522 | 0 | 0 | 0 | 180
[15 empty] | 0.70945 | 0.98696 | 0.98696 | 1.9e-06 | 1.9e-06 | 0.013039 | 0.013039 | -103.1318 | -103.1318 | -156.1933 | -156.1933 | 0 | 0 | 0 | 180 | 0.70945 | 0.98497 | 0.98497 | 2.8e-06 | 2.8e-06 | 0.015031 | 0.015031 | -93.1086 | -93.1086 | -138.3913 | -138.3913 | 0 | 0 | 0 | 180 | 0.70945 | 0.0056063 | 0.0056063 | 0.99383 | 0.99383 | 0.0005596 | 0.0005596 | 34.2859 | 34.2859 | 164.2252 | 164.2252 | 0 | 0 | 0 | 180 | 0.70945 | 0.88604 | 0.88604 | 0 | 0 | 0.11396 | 0.11396 | -62.5497 | -62.5497 | 164.5648 | 164.5648 | 0 | 0 | 0 | 180
[15 empty] | 0.7108 | 0.98697 | 0.98697 | 1.9e-06 | 1.9e-06 | 0.013032 | 0.013032 | -102.9345 | -102.9345 | -155.8894 | -155.8894 | 0 | 0 | 0 | 180 | 0.7108 | 0.98495 | 0.98495 | 2.8e-06 | 2.8e-06 | 0.015047 | 0.015047 | -92.893 | -92.893 | -138.0453 | -138.0453 | 0 | 0 | 0 | 180 | 0.7108 | 0.00562 | 0.00562 | 0.99383 | 0.99383 | 0.0005544 | 0.0005544 | 34.9514 | 34.9514 | 164.309 | 164.309 | 0 | 0 | 0 | 180 | 0.7108 | 0.88572 | 0.88572 | 0 | 0 | 0.11428 | 0.11428 | -62.8613 | -62.8613 | 164.5774 | 164.5774 | 0 | 0 | 0 | 180
[15 empty] | 0.71215 | 0.98697 | 0.98697 | 1.8e-06 | 1.8e-06 | 0.013026 | 0.013026 | -102.7375 | -102.7375 | -155.5857 | -155.5857 | 0 | 0 | 0 | 180 | 0.71215 | 0.98493 | 0.98493 | 2.8e-06 | 2.8e-06 | 0.015064 | 0.015064 | -92.6776 | -92.6776 | -137.6991 | -137.6991 | 0 | 0 | 0 | 180 | 0.71215 | 0.0056321 | 0.0056321 | 0.99382 | 0.99382 | 0.0005491 | 0.0005491 | 35.6143 | 35.6143 | 164.3977 | 164.3977 | 0 | 0 | 0 | 180 | 0.71215 | 0.88541 | 0.88541 | 0 | 0 | 0.11459 | 0.11459 | -63.1717 | -63.1717 | 164.59 | 164.59 | 0 | 0 | 0 | 180
[15 empty] | 0.7135 | 0.98698 | 0.98698 | 1.8e-06 | 1.8e-06 | 0.013021 | 0.013021 | -102.5408 | -102.5408 | -155.2823 | -155.2823 | 0 | 0 | 0 | 180 | 0.7135 | 0.98492 | 0.98492 | 2.7e-06 | 2.7e-06 | 0.015081 | 0.015081 | -92.4622 | -92.4622 | -137.3526 | -137.3526 | 0 | 0 | 0 | 180 | 0.7135 | 0.0056428 | 0.0056428 | 0.99381 | 0.99381 | 0.0005439 | 0.0005439 | 36.2746 | 36.2746 | 164.4911 | 164.4911 | 0 | 0 | 0 | 180 | 0.7135 | 0.88509 | 0.88509 | 0 | 0 | 0.11491 | 0.11491 | -63.481 | -63.481 | 164.6026 | 164.6026 | 0 | 0 | 0 | 180
[15 empty] | 0.71485 | 0.98698 | 0.98698 | 1.8e-06 | 1.8e-06 | 0.013016 | 0.013016 | -102.3445 | -102.3445 | -154.9791 | -154.9791 | 0 | 0 | 0 | 180 | 0.71485 | 0.9849 | 0.9849 | 2.7e-06 | 2.7e-06 | 0.015098 | 0.015098 | -92.2468 | -92.2468 | -137.0059 | -137.0059 | 0 | 0 | 0 | 180 | 0.71485 | 0.0056519 | 0.0056519 | 0.99381 | 0.99381 | 0.0005387 | 0.0005387 | 36.9325 | 36.9325 | 164.5889 | 164.5889 | 0 | 0 | 0 | 180 | 0.71485 | 0.88478 | 0.88478 | 0 | 0 | 0.11522 | 0.11522 | -63.7893 | -63.7893 | 164.6152 | 164.6152 | 0 | 0 | 0 | 180
[15 empty] | 0.7162 | 0.98699 | 0.98699 | 1.8e-06 | 1.8e-06 | 0.013012 | 0.013012 | -102.1484 | -102.1484 | -154.6761 | -154.6761 | 0 | 0 | 0 | 180 | 0.7162 | 0.98488 | 0.98488 | 2.7e-06 | 2.7e-06 | 0.015114 | 0.015114 | -92.0362 | -92.0362 | -136.6681 | -136.6681 | 0 | 0 | 0 | 180 | 0.7162 | 0.0056593 | 0.0056593 | 0.99381 | 0.99381 | 0.0005335 | 0.0005335 | 37.5879 | 37.5879 | 164.691 | 164.691 | 0 | 0 | 0 | 180 | 0.7162 | 0.88447 | 0.88447 | 0 | 0 | 0.11553 | 0.11553 | -64.0964 | -64.0964 | 164.6278 | 164.6278 | 0 | 0 | 0 | 180
[15 empty] | 0.71755 | 0.98699 | 0.98699 | 1.8e-06 | 1.8e-06 | 0.013007 | 0.013007 | -101.9527 | -101.9527 | -154.3734 | -154.3734 | 0 | 0 | 0 | 180 | 0.71755 | 0.98487 | 0.98487 | 2.7e-06 | 2.7e-06 | 0.015129 | 0.015129 | -91.8263 | -91.8263 | -136.3315 | -136.3315 | 0 | 0 | 0 | 180 | 0.71755 | 0.0056652 | 0.0056652 | 0.99381 | 0.99381 | 0.0005284 | 0.0005284 | 38.2408 | 38.2408 | 164.7971 | 164.7971 | 0 | 0 | 0 | 180 | 0.71755 | 0.88415 | 0.88415 | 0 | 0 | 0.11585 | 0.11585 | -64.4024 | -64.4024 | 164.6404 | 164.6404 | 0 | 0 | 0 | 180
[15 empty] | 0.7189 | 0.98699 | 0.98699 | 1.8e-06 | 1.8e-06 | 0.013004 | 0.013004 | -101.7573 | -101.7573 | -154.0708 | -154.0708 | 0 | 0 | 0 | 180 | 0.7189 | 0.98485 | 0.98485 | 2.7e-06 | 2.7e-06 | 0.015145 | 0.015145 | -91.6165 | -91.6165 | -135.9947 | -135.9947 | 0 | 0 | 0 | 180 | 0.7189 | 0.0056694 | 0.0056694 | 0.99381 | 0.99381 | 0.0005233 | 0.0005233 | 38.8913 | 38.8913 | 164.907 | 164.907 | 0 | 0 | 0 | 180 | 0.7189 | 0.88384 | 0.88384 | 0 | 0 | 0.11616 | 0.11616 | -64.7073 | -64.7073 | 164.653 | 164.653 | 0 | 0 | 0 | 180
[15 empty] | 0.72025 | 0.987 | 0.987 | 1.8e-06 | 1.8e-06 | 0.013001 | 0.013001 | -101.5621 | -101.5621 | -153.7684 | -153.7684 | 0 | 0 | 0 | 180 | 0.72025 | 0.98484 | 0.98484 | 2.7e-06 | 2.7e-06 | 0.015161 | 0.015161 | -91.4068 | -91.4068 | -135.6576 | -135.6576 | 0 | 0 | 0 | 180 | 0.72025 | 0.0056719 | 0.0056719 | 0.99381 | 0.99381 | 0.0005182 | 0.0005182 | 39.5393 | 39.5393 | 165.0206 | 165.0206 | 0 | 0 | 0 | 180 | 0.72025 | 0.88353 | 0.88353 | 0 | 0 | 0.11647 | 0.11647 | -65.0112 | -65.0112 | 164.6656 | 164.6656 | 0 | 0 | 0 | 180
[15 empty] | 0.7216 | 0.987 | 0.987 | 1.7e-06 | 1.7e-06 | 0.012998 | 0.012998 | -101.3673 | -101.3673 | -153.4662 | -153.4662 | 0 | 0 | 0 | 180 | 0.7216 | 0.98482 | 0.98482 | 2.6e-06 | 2.6e-06 | 0.015178 | 0.015178 | -91.1972 | -91.1972 | -135.3204 | -135.3204 | 0 | 0 | 0 | 180 | 0.7216 | 0.0056728 | 0.0056728 | 0.99381 | 0.99381 | 0.0005131 | 0.0005131 | 40.1848 | 40.1848 | 165.1376 | 165.1376 | 0 | 0 | 0 | 180 | 0.7216 | 0.88323 | 0.88323 | 0 | 0 | 0.11677 | 0.11677 | -65.314 | -65.314 | 164.6782 | 164.6782 | 0 | 0 | 0 | 180
[15 empty] | 0.72295 | 0.987 | 0.987 | 1.7e-06 | 1.7e-06 | 0.012995 | 0.012995 | -101.1727 | -101.1727 | -153.1642 | -153.1642 | 0 | 0 | 0 | 180 | 0.72295 | 0.9848 | 0.9848 | 2.6e-06 | 2.6e-06 | 0.015195 | 0.015195 | -90.9877 | -90.9877 | -134.983 | -134.983 | 0 | 0 | 0 | 180 | 0.72295 | 0.0056719 | 0.0056719 | 0.99382 | 0.99382 | 0.000508 | 0.000508 | 40.828 | 40.828 | 165.2579 | 165.2579 | 0 | 0 | 0 | 180 | 0.72295 | 0.88292 | 0.88292 | 0 | 0 | 0.11708 | 0.11708 | -65.6157 | -65.6157 | 164.6908 | 164.6908 | 0 | 0 | 0 | 180
[15 empty] | 0.7243 | 0.987 | 0.987 | 1.7e-06 | 1.7e-06 | 0.012993 | 0.012993 | -100.9785 | -100.9785 | -152.8624 | -152.8624 | 0 | 0 | 0 | 180 | 0.7243 | 0.98478 | 0.98478 | 2.6e-06 | 2.6e-06 | 0.015213 | 0.015213 | -90.7783 | -90.7783 | -134.6454 | -134.6454 | 0 | 0 | 0 | 180 | 0.7243 | 0.0056693 | 0.0056693 | 0.99383 | 0.99383 | 0.0005029 | 0.0005029 | 41.4688 | 41.4688 | 165.3812 | 165.3812 | 0 | 0 | 0 | 180 | 0.7243 | 0.88261 | 0.88261 | 0 | 0 | 0.11739 | 0.11739 | -65.9163 | -65.9163 | 164.7034 | 164.7034 | 0 | 0 | 0 | 180
[15 empty] | 0.72565 | 0.98701 | 0.98701 | 1.7e-06 | 1.7e-06 | 0.012992 | 0.012992 | -100.7845 | -100.7845 | -152.5607 | -152.5607 | 0 | 0 | 0 | 180 | 0.72565 | 0.98477 | 0.98477 | 2.6e-06 | 2.6e-06 | 0.01523 | 0.01523 | -90.5689 | -90.5689 | -134.3076 | -134.3076 | 0 | 0 | 0 | 180 | 0.72565 | 0.0056651 | 0.0056651 | 0.99384 | 0.99384 | 0.0004979 | 0.0004979 | 42.1071 | 42.1071 | 165.5074 | 165.5074 | 0 | 0 | 0 | 180 | 0.72565 | 0.88231 | 0.88231 | 0 | 0 | 0.11769 | 0.11769 | -66.2159 | -66.2159 | 164.716 | 164.716 | 0 | 0 | 0 | 180
[15 empty] | 0.727 | 0.98701 | 0.98701 | 1.7e-06 | 1.7e-06 | 0.012991 | 0.012991 | -100.5907 | -100.5907 | -152.2591 | -152.2591 | 0 | 0 | 0 | 180 | 0.727 | 0.98475 | 0.98475 | 2.6e-06 | 2.6e-06 | 0.015249 | 0.015249 | -90.3596 | -90.3596 | -133.9695 | -133.9695 | 0 | 0 | 0 | 180 | 0.727 | 0.0056595 | 0.0056595 | 0.99385 | 0.99385 | 0.000489 | 0.000489 | 42.7677 | 42.7677 | 165.6903 | 165.6903 | 0 | 0 | 0 | 180 | 0.727 | 0.882 | 0.882 | 0 | 0 | 0.118 | 0.118 | -66.5144 | -66.5144 | 164.7286 | 164.7286 | 0 | 0 | 0 | 180
[15 empty] | 0.72835 | 0.98701 | 0.98701 | 1.7e-06 | 1.7e-06 | 0.01299 | 0.01299 | -100.3972 | -100.3972 | -151.9577 | -151.9577 | 0 | 0 | 0 | 180 | 0.72835 | 0.98473 | 0.98473 | 2.6e-06 | 2.6e-06 | 0.015267 | 0.015267 | -90.1504 | -90.1504 | -133.6312 | -133.6312 | 0 | 0 | 0 | 180 | 0.72835 | 0.005652 | 0.005652 | 0.99387 | 0.99387 | 0.0004787 | 0.0004787 | 43.4344 | 43.4344 | 165.8947 | 165.8947 | 0 | 0 | 0 | 180 | 0.72835 | 0.8817 | 0.8817 | 0 | 0 | 0.1183 | 0.1183 | -66.8119 | -66.8119 | 164.7412 | 164.7412 | 0 | 0 | 0 | 180
[15 empty] | 0.7297 | 0.98701 | 0.98701 | 1.7e-06 | 1.7e-06 | 0.01299 | 0.01299 | -100.204 | -100.204 | -151.6564 | -151.6564 | 0 | 0 | 0 | 180 | 0.7297 | 0.98471 | 0.98471 | 2.5e-06 | 2.5e-06 | 0.015286 | 0.015286 | -89.9413 | -89.9413 | -133.2927 | -133.2927 | 0 | 0 | 0 | 180 | 0.7297 | 0.0056424 | 0.0056424 | 0.99389 | 0.99389 | 0.0004685 | 0.0004685 | 44.0985 | 44.0985 | 166.1014 | 166.1014 | 0 | 0 | 0 | 180 | 0.7297 | 0.8814 | 0.8814 | 0 | 0 | 0.1186 | 0.1186 | -67.1083 | -67.1083 | 164.7538 | 164.7538 | 0 | 0 | 0 | 180
[15 empty] | 0.73105 | 0.98701 | 0.98701 | 1.7e-06 | 1.7e-06 | 0.01299 | 0.01299 | -100.011 | -100.011 | -151.3553 | -151.3553 | 0 | 0 | 0 | 180 | 0.73105 | 0.98469 | 0.98469 | 2.5e-06 | 2.5e-06 | 0.015305 | 0.015305 | -89.7322 | -89.7322 | -132.954 | -132.954 | 0 | 0 | 0 | 180 | 0.73105 | 0.0056307 | 0.0056307 | 0.99391 | 0.99391 | 0.0004583 | 0.0004583 | 44.7603 | 44.7603 | 166.3101 | 166.3101 | 0 | 0 | 0 | 180 | 0.73105 | 0.8811 | 0.8811 | 0 | 0 | 0.1189 | 0.1189 | -67.4037 | -67.4037 | 164.7664 | 164.7664 | 0 | 0 | 0 | 180
[15 empty] | 0.7324 | 0.98701 | 0.98701 | 1.7e-06 | 1.7e-06 | 0.01299 | 0.01299 | -99.8183 | -99.8183 | -151.0543 | -151.0543 | 0 | 0 | 0 | 180 | 0.7324 | 0.98467 | 0.98467 | 2.5e-06 | 2.5e-06 | 0.015325 | 0.015325 | -89.5231 | -89.5231 | -132.615 | -132.615 | 0 | 0 | 0 | 180 | 0.7324 | 0.0056168 | 0.0056168 | 0.99394 | 0.99394 | 0.0004481 | 0.0004481 | 45.4196 | 45.4196 | 166.5207 | 166.5207 | 0 | 0 | 0 | 180 | 0.7324 | 0.8808 | 0.8808 | 0 | 0 | 0.1192 | 0.1192 | -67.6981 | -67.6981 | 164.779 | 164.779 | 0 | 0 | 0 | 180
[15 empty] | 0.73375 | 0.98701 | 0.98701 | 1.6e-06 | 1.6e-06 | 0.012991 | 0.012991 | -99.6258 | -99.6258 | -150.7534 | -150.7534 | 0 | 0 | 0 | 180 | 0.73375 | 0.98465 | 0.98465 | 2.5e-06 | 2.5e-06 | 0.015345 | 0.015345 | -89.3141 | -89.3141 | -132.2757 | -132.2757 | 0 | 0 | 0 | 180 | 0.73375 | 0.0056008 | 0.0056008 | 0.99396 | 0.99396 | 0.000438 | 0.000438 | 46.0765 | 46.0765 | 166.7329 | 166.7329 | 0 | 0 | 0 | 180 | 0.73375 | 0.8805 | 0.8805 | 0 | 0 | 0.1195 | 0.1195 | -67.9914 | -67.9914 | 164.7916 | 164.7916 | 0 | 0 | 0 | 180
[15 empty] | 0.7351 | 0.98701 | 0.98701 | 1.6e-06 | 1.6e-06 | 0.012992 | 0.012992 | -99.4336 | -99.4336 | -150.4525 | -150.4525 | 0 | 0 | 0 | 180 | 0.7351 | 0.98463 | 0.98463 | 2.5e-06 | 2.5e-06 | 0.015365 | 0.015365 | -89.1052 | -89.1052 | -131.9362 | -131.9362 | 0 | 0 | 0 | 180 | 0.7351 | 0.0055827 | 0.0055827 | 0.99399 | 0.99399 | 0.000428 | 0.000428 | 46.7309 | 46.7309 | 166.9466 | 166.9466 | 0 | 0 | 0 | 180 | 0.7351 | 0.8802 | 0.8802 | 0 | 0 | 0.1198 | 0.1198 | -68.2837 | -68.2837 | 164.8042 | 164.8042 | 0 | 0 | 0 | 180
[15 empty] | 0.73645 | 0.987 | 0.987 | 1.6e-06 | 1.6e-06 | 0.012994 | 0.012994 | -99.2416 | -99.2416 | -150.1518 | -150.1518 | 0 | 0 | 0 | 180 | 0.73645 | 0.98461 | 0.98461 | 2.5e-06 | 2.5e-06 | 0.015385 | 0.015385 | -88.8963 | -88.8963 | -131.5964 | -131.5964 | 0 | 0 | 0 | 180 | 0.73645 | 0.0055625 | 0.0055625 | 0.99402 | 0.99402 | 0.0004179 | 0.0004179 | 47.383 | 47.383 | 167.1615 | 167.1615 | 0 | 0 | 0 | 180 | 0.73645 | 0.87991 | 0.87991 | 0 | 0 | 0.12009 | 0.12009 | -68.575 | -68.575 | 164.8168 | 164.8168 | 0 | 0 | 0 | 180
[15 empty] | 0.7378 | 0.987 | 0.987 | 1.6e-06 | 1.6e-06 | 0.012996 | 0.012996 | -99.0498 | -99.0498 | -149.8512 | -149.8512 | 0 | 0 | 0 | 180 | 0.7378 | 0.98459 | 0.98459 | 2.5e-06 | 2.5e-06 | 0.015406 | 0.015406 | -88.6875 | -88.6875 | -131.2564 | -131.2564 | 0 | 0 | 0 | 180 | 0.7378 | 0.0055402 | 0.0055402 | 0.99405 | 0.99405 | 0.000408 | 0.000408 | 48.0327 | 48.0327 | 167.3775 | 167.3775 | 0 | 0 | 0 | 180 | 0.7378 | 0.87961 | 0.87961 | 0 | 0 | 0.12039 | 0.12039 | -68.8653 | -68.8653 | 164.8294 | 164.8294 | 0 | 0 | 0 | 180
[15 empty] | 0.73915 | 0.987 | 0.987 | 1.6e-06 | 1.6e-06 | 0.012998 | 0.012998 | -98.8582 | -98.8582 | -149.5506 | -149.5506 | 0 | 0 | 0 | 180 | 0.73915 | 0.98457 | 0.98457 | 2.4e-06 | 2.4e-06 | 0.015427 | 0.015427 | -88.4786 | -88.4786 | -130.9161 | -130.9161 | 0 | 0 | 0 | 180 | 0.73915 | 0.0055158 | 0.0055158 | 0.99409 | 0.99409 | 0.000398 | 0.000398 | 48.68 | 48.68 | 167.5944 | 167.5944 | 0 | 0 | 0 | 180 | 0.73915 | 0.87932 | 0.87932 | 0 | 0 | 0.12068 | 0.12068 | -69.1546 | -69.1546 | 164.842 | 164.842 | 0 | 0 | 0 | 180
[15 empty] | 0.7405 | 0.987 | 0.987 | 1.6e-06 | 1.6e-06 | 0.013001 | 0.013001 | -98.6669 | -98.6669 | -149.2501 | -149.2501 | 0 | 0 | 0 | 180 | 0.7405 | 0.98455 | 0.98455 | 2.4e-06 | 2.4e-06 | 0.015449 | 0.015449 | -88.2699 | -88.2699 | -130.5755 | -130.5755 | 0 | 0 | 0 | 180 | 0.7405 | 0.0054893 | 0.0054893 | 0.99412 | 0.99412 | 0.0003881 | 0.0003881 | 49.325 | 49.325 | 167.8119 | 167.8119 | 0 | 0 | 0 | 180 | 0.7405 | 0.87903 | 0.87903 | 0 | 0 | 0.12097 | 0.12097 | -69.4429 | -69.4429 | 164.8546 | 164.8546 | 0 | 0 | 0 | 180
[15 empty] | 0.74185 | 0.98699 | 0.98699 | 1.6e-06 | 1.6e-06 | 0.013004 | 0.013004 | -98.4758 | -98.4758 | -148.9497 | -148.9497 | 0 | 0 | 0 | 180 | 0.74185 | 0.98453 | 0.98453 | 2.4e-06 | 2.4e-06 | 0.015471 | 0.015471 | -88.0611 | -88.0611 | -130.2346 | -130.2346 | 0 | 0 | 0 | 180 | 0.74185 | 0.0054608 | 0.0054608 | 0.99416 | 0.99416 | 0.0003782 | 0.0003782 | 49.9677 | 49.9677 | 168.0299 | 168.0299 | 0 | 0 | 0 | 180 | 0.74185 | 0.87873 | 0.87873 | 0 | 0 | 0.12127 | 0.12127 | -69.7302 | -69.7302 | 164.8672 | 164.8672 | 0 | 0 | 0 | 180
[15 empty] | 0.7432 | 0.98699 | 0.98699 | 1.6e-06 | 1.6e-06 | 0.013008 | 0.013008 | -98.2848 | -98.2848 | -148.6493 | -148.6493 | 0 | 0 | 0 | 180 | 0.7432 | 0.9845 | 0.9845 | 2.4e-06 | 2.4e-06 | 0.015493 | 0.015493 | -87.8524 | -87.8524 | -129.8934 | -129.8934 | 0 | 0 | 0 | 180 | 0.7432 | 0.0054303 | 0.0054303 | 0.9942 | 0.9942 | 0.0003684 | 0.0003684 | 50.608 | 50.608 | 168.2482 | 168.2482 | 0 | 0 | 0 | 180 | 0.7432 | 0.87844 | 0.87844 | 0 | 0 | 0.12156 | 0.12156 | -70.0165 | -70.0165 | 164.8798 | 164.8798 | 0 | 0 | 0 | 180
[15 empty] | 0.74455 | 0.98699 | 0.98699 | 1.6e-06 | 1.6e-06 | 0.013012 | 0.013012 | -98.0941 | -98.0941 | -148.349 | -148.349 | 0 | 0 | 0 | 180 | 0.74455 | 0.98448 | 0.98448 | 2.4e-06 | 2.4e-06 | 0.015515 | 0.015515 | -87.6436 | -87.6436 | -129.552 | -129.552 | 0 | 0 | 0 | 180 | 0.74455 | 0.0053978 | 0.0053978 | 0.99424 | 0.99424 | 0.0003586 | 0.0003586 | 51.2461 | 51.2461 | 168.4665 | 168.4665 | 0 | 0 | 0 | 180 | 0.74455 | 0.87815 | 0.87815 | 0 | 0 | 0.12185 | 0.12185 | -70.3019 | -70.3019 | 164.8924 | 164.8924 | 0 | 0 | 0 | 180
[15 empty] | 0.7459 | 0.98698 | 0.98698 | 1.5e-06 | 1.5e-06 | 0.013016 | 0.013016 | -97.9036 | -97.9036 | -148.0488 | -148.0488 | 0 | 0 | 0 | 180 | 0.7459 | 0.98446 | 0.98446 | 2.4e-06 | 2.4e-06 | 0.015538 | 0.015538 | -87.4349 | -87.4349 | -129.2102 | -129.2102 | 0 | 0 | 0 | 180 | 0.7459 | 0.0053633 | 0.0053633 | 0.99429 | 0.99429 | 0.0003489 | 0.0003489 | 51.8818 | 51.8818 | 168.6848 | 168.6848 | 0 | 0 | 0 | 180 | 0.7459 | 0.87787 | 0.87787 | 0 | 0 | 0.12213 | 0.12213 | -70.5862 | -70.5862 | 164.905 | 164.905 | 0 | 0 | 0 | 180
[15 empty] | 0.74725 | 0.98698 | 0.98698 | 1.5e-06 | 1.5e-06 | 0.01302 | 0.01302 | -97.7132 | -97.7132 | -147.7485 | -147.7485 | 0 | 0 | 0 | 180 | 0.74725 | 0.98444 | 0.98444 | 2.4e-06 | 2.4e-06 | 0.015561 | 0.015561 | -87.2263 | -87.2263 | -128.8681 | -128.8681 | 0 | 0 | 0 | 180 | 0.74725 | 0.0053268 | 0.0053268 | 0.99433 | 0.99433 | 0.0003392 | 0.0003392 | 52.5153 | 52.5153 | 168.9028 | 168.9028 | 0 | 0 | 0 | 180 | 0.74725 | 0.87758 | 0.87758 | 0 | 0 | 0.12242 | 0.12242 | -70.8696 | -70.8696 | 164.9175 | 164.9175 | 0 | 0 | 0 | 180
[15 empty] | 0.7486 | 0.98697 | 0.98697 | 1.5e-06 | 1.5e-06 | 0.013025 | 0.013025 | -97.5231 | -97.5231 | -147.4483 | -147.4483 | 0 | 0 | 0 | 180 | 0.7486 | 0.98441 | 0.98441 | 2.3e-06 | 2.3e-06 | 0.015585 | 0.015585 | -87.0176 | -87.0176 | -128.5257 | -128.5257 | 0 | 0 | 0 | 180 | 0.7486 | 0.0052884 | 0.0052884 | 0.99438 | 0.99438 | 0.0003295 | 0.0003295 | 53.1465 | 53.1465 | 169.1203 | 169.1203 | 0 | 0 | 0 | 180 | 0.7486 | 0.87729 | 0.87729 | 0 | 0 | 0.12271 | 0.12271 | -71.152 | -71.152 | 164.9301 | 164.9301 | 0 | 0 | 0 | 180
[15 empty] | 0.74995 | 0.98697 | 0.98697 | 1.5e-06 | 1.5e-06 | 0.01303 | 0.01303 | -97.3331 | -97.3331 | -147.1481 | -147.1481 | 0 | 0 | 0 | 180 | 0.74995 | 0.98439 | 0.98439 | 2.3e-06 | 2.3e-06 | 0.015608 | 0.015608 | -86.8089 | -86.8089 | -128.183 | -128.183 | 0 | 0 | 0 | 180 | 0.74995 | 0.0052481 | 0.0052481 | 0.99443 | 0.99443 | 0.0003198 | 0.0003198 | 53.7755 | 53.7755 | 169.3371 | 169.3371 | 0 | 0 | 0 | 180 | 0.74995 | 0.87701 | 0.87701 | 0 | 0 | 0.12299 | 0.12299 | -71.4334 | -71.4334 | 164.9427 | 164.9427 | 0 | 0 | 0 | 180
[15 empty] | 0.7513 | 0.98695 | 0.98695 | 1.5e-06 | 1.5e-06 | 0.013051 | 0.013051 | -97.1573 | -97.1573 | -146.85 | -146.85 | 0 | 0 | 0 | 180 | 0.7513 | 0.98434 | 0.98434 | 2.3e-06 | 2.3e-06 | 0.015654 | 0.015654 | -86.6146 | -86.6146 | -127.8431 | -127.8431 | 0 | 0 | 0 | 180 | 0.7513 | 0.005211 | 0.005211 | 0.99447 | 0.99447 | 0.0003161 | 0.0003161 | 54.3384 | 54.3384 | 169.4094 | 169.4094 | 0 | 0 | 0 | 180 | 0.7513 | 0.87666 | 0.87666 | 0 | 0 | 0.12334 | 0.12334 | -71.6115 | -71.6115 | 164.9447 | 164.9447 | 0 | 0 | 0 | 180
[15 empty] | 0.75265 | 0.98693 | 0.98693 | 1.5e-06 | 1.5e-06 | 0.013073 | 0.013073 | -96.9822 | -96.9822 | -146.552 | -146.552 | 0 | 0 | 0 | 180 | 0.75265 | 0.9843 | 0.9843 | 2.3e-06 | 2.3e-06 | 0.015702 | 0.015702 | -86.4208 | -86.4208 | -127.5031 | -127.5031 | 0 | 0 | 0 | 180 | 0.75265 | 0.0051729 | 0.0051729 | 0.99451 | 0.99451 | 0.0003127 | 0.0003127 | 54.8968 | 54.8968 | 169.4757 | 169.4757 | 0 | 0 | 0 | 180 | 0.75265 | 0.87631 | 0.87631 | 0 | 0 | 0.12368 | 0.12368 | -71.7851 | -71.7851 | 164.9462 | 164.9462 | 0 | 0 | 0 | 180
[15 empty] | 0.754 | 0.9869 | 0.9869 | 1.5e-06 | 1.5e-06 | 0.013095 | 0.013095 | -96.8072 | -96.8072 | -146.254 | -146.254 | 0 | 0 | 0 | 180 | 0.754 | 0.98425 | 0.98425 | 2.3e-06 | 2.3e-06 | 0.015749 | 0.015749 | -86.2269 | -86.2269 | -127.1627 | -127.1627 | 0 | 0 | 0 | 180 | 0.754 | 0.0051337 | 0.0051337 | 0.99456 | 0.99456 | 0.0003092 | 0.0003092 | 55.4532 | 55.4532 | 169.5411 | 169.5411 | 0 | 0 | 0 | 180 | 0.754 | 0.87597 | 0.87597 | 0 | 0 | 0.12403 | 0.12403 | -71.9582 | -71.9582 | 164.9478 | 164.9478 | 0 | 0 | 0 | 180
[15 empty] | 0.75535 | 0.98688 | 0.98688 | 1.5e-06 | 1.5e-06 | 0.013117 | 0.013117 | -96.6322 | -96.6322 | -145.956 | -145.956 | 0 | 0 | 0 | 180 | 0.75535 | 0.9842 | 0.9842 | 2.3e-06 | 2.3e-06 | 0.015797 | 0.015797 | -86.033 | -86.033 | -126.822 | -126.822 | 0 | 0 | 0 | 180 | 0.75535 | 0.0050932 | 0.0050932 | 0.9946 | 0.9946 | 0.0003058 | 0.0003058 | 56.0077 | 56.0077 | 169.6056 | 169.6056 | 0 | 0 | 0 | 180 | 0.75535 | 0.87562 | 0.87562 | 0 | 0 | 0.12438 | 0.12438 | -72.1308 | -72.1308 | 164.9494 | 164.9494 | 0 | 0 | 0 | 180
[15 empty] | 0.7567 | 0.98686 | 0.98686 | 1.5e-06 | 1.5e-06 | 0.01314 | 0.01314 | -96.4574 | -96.4574 | -145.658 | -145.658 | 0 | 0 | 0 | 180 | 0.7567 | 0.98415 | 0.98415 | 2.3e-06 | 2.3e-06 | 0.015845 | 0.015845 | -85.839 | -85.839 | -126.4809 | -126.4809 | 0 | 0 | 0 | 180 | 0.7567 | 0.0050516 | 0.0050516 | 0.99465 | 0.99465 | 0.0003024 | 0.0003024 | 56.5603 | 56.5603 | 169.669 | 169.669 | 0 | 0 | 0 | 180 | 0.7567 | 0.87528 | 0.87528 | 0 | 0 | 0.12472 | 0.12472 | -72.3029 | -72.3029 | 164.9509 | 164.9509 | 0 | 0 | 0 | 180
[15 empty] | 0.75805 | 0.98684 | 0.98684 | 1.5e-06 | 1.5e-06 | 0.013163 | 0.013163 | -96.2827 | -96.2827 | -145.36 | -145.36 | 0 | 0 | 0 | 180 | 0.75805 | 0.9841 | 0.9841 | 2.3e-06 | 2.3e-06 | 0.015894 | 0.015894 | -85.6449 | -85.6449 | -126.1396 | -126.1396 | 0 | 0 | 0 | 180 | 0.75805 | 0.0050089 | 0.0050089 | 0.99469 | 0.99469 | 0.000299 | 0.000299 | 57.111 | 57.111 | 169.7311 | 169.7311 | 0 | 0 | 0 | 180 | 0.75805 | 0.87493 | 0.87493 | 0 | 0 | 0.12507 | 0.12507 | -72.4745 | -72.4745 | 164.9526 | 164.9526 | 0 | 0 | 0 | 180
[15 empty] | 0.7594 | 0.98681 | 0.98681 | 1.5e-06 | 1.5e-06 | 0.013187 | 0.013187 | -96.1081 | -96.1081 | -145.0619 | -145.0619 | 0 | 0 | 0 | 180 | 0.7594 | 0.98406 | 0.98406 | 2.3e-06 | 2.3e-06 | 0.015942 | 0.015942 | -85.4508 | -85.4508 | -125.7978 | -125.7978 | 0 | 0 | 0 | 180 | 0.7594 | 0.0049651 | 0.0049651 | 0.99474 | 0.99474 | 0.0002956 | 0.0002956 | 57.6597 | 57.6597 | 169.7918 | 169.7918 | 0 | 0 | 0 | 180 | 0.7594 | 0.87458 | 0.87458 | 0 | 0 | 0.12542 | 0.12542 | -72.6457 | -72.6457 | 164.9542 | 164.9542 | 0 | 0 | 0 | 180
[15 empty] | 0.76075 | 0.98679 | 0.98679 | 1.5e-06 | 1.5e-06 | 0.01321 | 0.01321 | -95.9335 | -95.9335 | -144.7639 | -144.7639 | 0 | 0 | 0 | 180 | 0.76075 | 0.98401 | 0.98401 | 2.3e-06 | 2.3e-06 | 0.015992 | 0.015992 | -85.2566 | -85.2566 | -125.4557 | -125.4557 | 0 | 0 | 0 | 180 | 0.76075 | 0.0049202 | 0.0049202 | 0.99479 | 0.99479 | 0.0002922 | 0.0002922 | 58.2066 | 58.2066 | 169.8509 | 169.8509 | 0 | 0 | 0 | 180 | 0.76075 | 0.87424 | 0.87424 | 0 | 0 | 0.12576 | 0.12576 | -72.8163 | -72.8163 | 164.9558 | 164.9558 | 0 | 0 | 0 | 180
[15 empty] | 0.7621 | 0.98676 | 0.98676 | 1.5e-06 | 1.5e-06 | 0.013234 | 0.013234 | -95.7591 | -95.7591 | -144.4657 | -144.4657 | 0 | 0 | 0 | 180 | 0.7621 | 0.98396 | 0.98396 | 2.3e-06 | 2.3e-06 | 0.016041 | 0.016041 | -85.0623 | -85.0623 | -125.1133 | -125.1133 | 0 | 0 | 0 | 180 | 0.7621 | 0.0048743 | 0.0048743 | 0.99484 | 0.99484 | 0.0002888 | 0.0002888 | 58.7516 | 58.7516 | 169.9082 | 169.9082 | 0 | 0 | 0 | 180 | 0.7621 | 0.87389 | 0.87389 | 0 | 0 | 0.12611 | 0.12611 | -72.9865 | -72.9865 | 164.9575 | 164.9575 | 0 | 0 | 0 | 180
[15 empty] | 0.76345 | 0.98674 | 0.98674 | 1.5e-06 | 1.5e-06 | 0.013259 | 0.013259 | -95.5847 | -95.5847 | -144.1676 | -144.1676 | 0 | 0 | 0 | 180 | 0.76345 | 0.98391 | 0.98391 | 2.3e-06 | 2.3e-06 | 0.016091 | 0.016091 | -84.8679 | -84.8679 | -124.7705 | -124.7705 | 0 | 0 | 0 | 180 | 0.76345 | 0.0048273 | 0.0048273 | 0.99489 | 0.99489 | 0.0002854 | 0.0002854 | 59.2947 | 59.2947 | 169.9636 | 169.9636 | 0 | 0 | 0 | 180 | 0.76345 | 0.87355 | 0.87355 | 0 | 0 | 0.12645 | 0.12645 | -73.1562 | -73.1562 | 164.9592 | 164.9592 | 0 | 0 | 0 | 180
[15 empty] | 0.7648 | 0.98672 | 0.98672 | 1.5e-06 | 1.5e-06 | 0.013283 | 0.013283 | -95.4105 | -95.4105 | -143.8694 | -143.8694 | 0 | 0 | 0 | 180 | 0.7648 | 0.98386 | 0.98386 | 2.3e-06 | 2.3e-06 | 0.016141 | 0.016141 | -84.6734 | -84.6734 | -124.4273 | -124.4273 | 0 | 0 | 0 | 180 | 0.7648 | 0.0047793 | 0.0047793 | 0.99494 | 0.99494 | 0.0002821 | 0.0002821 | 59.836 | 59.836 | 170.0169 | 170.0169 | 0 | 0 | 0 | 180 | 0.7648 | 0.8732 | 0.8732 | 0 | 0 | 0.1268 | 0.1268 | -73.3254 | -73.3254 | 164.9609 | 164.9609 | 0 | 0 | 0 | 180
[15 empty] | 0.76615 | 0.98669 | 0.98669 | 1.5e-06 | 1.5e-06 | 0.013308 | 0.013308 | -95.2362 | -95.2362 | -143.5711 | -143.5711 | 0 | 0 | 0 | 180 | 0.76615 | 0.98381 | 0.98381 | 2.2e-06 | 2.2e-06 | 0.016191 | 0.016191 | -84.4789 | -84.4789 | -124.0838 | -124.0838 | 0 | 0 | 0 | 180 | 0.76615 | 0.0047303 | 0.0047303 | 0.99499 | 0.99499 | 0.0002788 | 0.0002788 | 60.3754 | 60.3754 | 170.0678 | 170.0678 | 0 | 0 | 0 | 180 | 0.76615 | 0.87286 | 0.87286 | 0 | 0 | 0.12714 | 0.12714 | -73.4942 | -73.4942 | 164.9626 | 164.9626 | 0 | 0 | 0 | 180
[15 empty] | 0.7675 | 0.98667 | 0.98667 | 1.5e-06 | 1.5e-06 | 0.013333 | 0.013333 | -95.0621 | -95.0621 | -143.2728 | -143.2728 | 0 | 0 | 0 | 180 | 0.7675 | 0.98376 | 0.98376 | 2.2e-06 | 2.2e-06 | 0.016241 | 0.016241 | -84.2842 | -84.2842 | -123.7398 | -123.7398 | 0 | 0 | 0 | 180 | 0.7675 | 0.0046804 | 0.0046804 | 0.99504 | 0.99504 | 0.0002754 | 0.0002754 | 60.9129 | 60.9129 | 170.1162 | 170.1162 | 0 | 0 | 0 | 180 | 0.7675 | 0.87251 | 0.87251 | 0 | 0 | 0.12749 | 0.12749 | -73.6624 | -73.6624 | 164.9643 | 164.9643 | 0 | 0 | 0 | 180
[15 empty] | 0.76885 | 0.98664 | 0.98664 | 1.4e-06 | 1.4e-06 | 0.013359 | 0.013359 | -94.888 | -94.888 | -142.9744 | -142.9744 | 0 | 0 | 0 | 180 | 0.76885 | 0.98371 | 0.98371 | 2.2e-06 | 2.2e-06 | 0.016292 | 0.016292 | -84.0895 | -84.0895 | -123.3955 | -123.3955 | 0 | 0 | 0 | 180 | 0.76885 | 0.0046296 | 0.0046296 | 0.9951 | 0.9951 | 0.0002721 | 0.0002721 | 61.4487 | 61.4487 | 170.162 | 170.162 | 0 | 0 | 0 | 180 | 0.76885 | 0.87217 | 0.87217 | 0 | 0 | 0.12783 | 0.12783 | -73.8302 | -73.8302 | 164.9661 | 164.9661 | 0 | 0 | 0 | 180
[15 empty] | 0.7702 | 0.98661 | 0.98661 | 1.4e-06 | 1.4e-06 | 0.013385 | 0.013385 | -94.7141 | -94.7141 | -142.6759 | -142.6759 | 0 | 0 | 0 | 180 | 0.7702 | 0.98365 | 0.98365 | 2.2e-06 | 2.2e-06 | 0.016344 | 0.016344 | -83.8947 | -83.8947 | -123.0509 | -123.0509 | 0 | 0 | 0 | 180 | 0.7702 | 0.0045778 | 0.0045778 | 0.99515 | 0.99515 | 0.0002688 | 0.0002688 | 61.9826 | 61.9826 | 170.2049 | 170.2049 | 0 | 0 | 0 | 180 | 0.7702 | 0.87182 | 0.87182 | 0 | 0 | 0.12818 | 0.12818 | -73.9976 | -73.9976 | 164.9678 | 164.9678 | 0 | 0 | 0 | 180
[15 empty] | 0.77155 | 0.98659 | 0.98659 | 1.4e-06 | 1.4e-06 | 0.013411 | 0.013411 | -94.5401 | -94.5401 | -142.3774 | -142.3774 | 0 | 0 | 0 | 180 | 0.77155 | 0.9836 | 0.9836 | 2.2e-06 | 2.2e-06 | 0.016395 | 0.016395 | -83.6998 | -83.6998 | -122.7058 | -122.7058 | 0 | 0 | 0 | 180 | 0.77155 | 0.0045252 | 0.0045252 | 0.99521 | 0.99521 | 0.0002655 | 0.0002655 | 62.5147 | 62.5147 | 170.2447 | 170.2447 | 0 | 0 | 0 | 180 | 0.77155 | 0.87148 | 0.87148 | 0 | 0 | 0.12852 | 0.12852 | -74.1644 | -74.1644 | 164.9696 | 164.9696 | 0 | 0 | 0 | 180
[15 empty] | 0.7729 | 0.98656 | 0.98656 | 1.4e-06 | 1.4e-06 | 0.013437 | 0.013437 | -94.3662 | -94.3662 | -142.0788 | -142.0788 | 0 | 0 | 0 | 180 | 0.7729 | 0.98355 | 0.98355 | 2.2e-06 | 2.2e-06 | 0.016447 | 0.016447 | -83.5047 | -83.5047 | -122.3604 | -122.3604 | 0 | 0 | 0 | 180 | 0.7729 | 0.0044717 | 0.0044717 | 0.99527 | 0.99527 | 0.0002623 | 0.0002623 | 63.0451 | 63.0451 | 170.2812 | 170.2812 | 0 | 0 | 0 | 180 | 0.7729 | 0.87114 | 0.87114 | 0 | 0 | 0.12886 | 0.12886 | -74.3309 | -74.3309 | 164.9714 | 164.9714 | 0 | 0 | 0 | 180
[15 empty] | 0.77425 | 0.98653 | 0.98653 | 1.4e-06 | 1.4e-06 | 0.013464 | 0.013464 | -94.1924 | -94.1924 | -141.78 | -141.78 | 0 | 0 | 0 | 180 | 0.77425 | 0.9835 | 0.9835 | 2.2e-06 | 2.2e-06 | 0.016499 | 0.016499 | -83.3096 | -83.3096 | -122.0145 | -122.0145 | 0 | 0 | 0 | 180 | 0.77425 | 0.0044174 | 0.0044174 | 0.99532 | 0.99532 | 0.000259 | 0.000259 | 63.5736 | 63.5736 | 170.3142 | 170.3142 | 0 | 0 | 0 | 180 | 0.77425 | 0.87079 | 0.87079 | 0 | 0 | 0.12921 | 0.12921 | -74.4968 | -74.4968 | 164.9732 | 164.9732 | 0 | 0 | 0 | 180
[15 empty] | 0.7756 | 0.98651 | 0.98651 | 1.4e-06 | 1.4e-06 | 0.013491 | 0.013491 | -94.0187 | -94.0187 | -141.4812 | -141.4812 | 0 | 0 | 0 | 180 | 0.7756 | 0.98345 | 0.98345 | 2.2e-06 | 2.2e-06 | 0.016551 | 0.016551 | -83.1144 | -83.1144 | -121.6683 | -121.6683 | 0 | 0 | 0 | 180 | 0.7756 | 0.0043623 | 0.0043623 | 0.99538 | 0.99538 | 0.0002557 | 0.0002557 | 64.1004 | 64.1004 | 170.3436 | 170.3436 | 0 | 0 | 0 | 180 | 0.7756 | 0.87045 | 0.87045 | 0 | 0 | 0.12955 | 0.12955 | -74.6623 | -74.6623 | 164.9751 | 164.9751 | 0 | 0 | 0 | 180
[15 empty] | 0.77695 | 0.98648 | 0.98648 | 1.4e-06 | 1.4e-06 | 0.013518 | 0.013518 | -93.8449 | -93.8449 | -141.1823 | -141.1823 | 0 | 0 | 0 | 180 | 0.77695 | 0.98339 | 0.98339 | 2.2e-06 | 2.2e-06 | 0.016604 | 0.016604 | -82.919 | -82.919 | -121.3217 | -121.3217 | 0 | 0 | 0 | 180 | 0.77695 | 0.0043065 | 0.0043065 | 0.99544 | 0.99544 | 0.0002525 | 0.0002525 | 64.6254 | 64.6254 | 170.369 | 170.369 | 0 | 0 | 0 | 180 | 0.77695 | 0.8701 | 0.8701 | 0 | 0 | 0.1299 | 0.1299 | -74.8273 | -74.8273 | 164.9769 | 164.9769 | 0 | 0 | 0 | 180
[15 empty] | 0.7783 | 0.98645 | 0.98645 | 1.4e-06 | 1.4e-06 | 0.013546 | 0.013546 | -93.6713 | -93.6713 | -140.8833 | -140.8833 | 0 | 0 | 0 | 180 | 0.7783 | 0.98334 | 0.98334 | 2.2e-06 | 2.2e-06 | 0.016657 | 0.016657 | -82.7236 | -82.7236 | -120.9746 | -120.9746 | 0 | 0 | 0 | 180 | 0.7783 | 0.00425 | 0.00425 | 0.9955 | 0.9955 | 0.0002493 | 0.0002493 | 65.1486 | 65.1486 | 170.3902 | 170.3902 | 0 | 0 | 0 | 180 | 0.7783 | 0.86976 | 0.86976 | 0 | 0 | 0.13024 | 0.13024 | -74.9919 | -74.9919 | 164.9788 | 164.9788 | 0 | 0 | 0 | 180
[15 empty] | 0.77965 | 0.98642 | 0.98642 | 1.4e-06 | 1.4e-06 | 0.013574 | 0.013574 | -93.4976 | -93.4976 | -140.5842 | -140.5842 | 0 | 0 | 0 | 180 | 0.77965 | 0.98329 | 0.98329 | 2.2e-06 | 2.2e-06 | 0.01671 | 0.01671 | -82.528 | -82.528 | -120.6272 | -120.6272 | 0 | 0 | 0 | 180 | 0.77965 | 0.0041927 | 0.0041927 | 0.99556 | 0.99556 | 0.0002461 | 0.0002461 | 65.6702 | 65.6702 | 170.407 | 170.407 | 0 | 0 | 0 | 180 | 0.77965 | 0.86942 | 0.86942 | 0 | 0 | 0.13058 | 0.13058 | -75.156 | -75.156 | 164.9807 | 164.9807 | 0 | 0 | 0 | 180
[15 empty] | 0.781 | 0.9864 | 0.9864 | 1.4e-06 | 1.4e-06 | 0.013602 | 0.013602 | -93.3241 | -93.3241 | -140.285 | -140.285 | 0 | 0 | 0 | 180 | 0.781 | 0.98323 | 0.98323 | 2.2e-06 | 2.2e-06 | 0.016763 | 0.016763 | -82.3323 | -82.3323 | -120.2793 | -120.2793 | 0 | 0 | 0 | 180 | 0.781 | 0.0041348 | 0.0041348 | 0.99562 | 0.99562 | 0.0002434 | 0.0002434 | 66.19 | 66.19 | 170.4192 | 170.4192 | 0 | 0 | 0 | 180 | 0.781 | 0.86907 | 0.86907 | 0 | 0 | 0.13093 | 0.13093 | -75.3197 | -75.3197 | 164.9826 | 164.9826 | 0 | 0 | 0 | 180
[15 empty] | 0.78235 | 0.98637 | 0.98637 | 1.4e-06 | 1.4e-06 | 0.01363 | 0.01363 | -93.1505 | -93.1505 | -139.9856 | -139.9856 | 0 | 0 | 0 | 180 | 0.78235 | 0.98318 | 0.98318 | 2.2e-06 | 2.2e-06 | 0.016817 | 0.016817 | -82.1366 | -82.1366 | -119.9311 | -119.9311 | 0 | 0 | 0 | 180 | 0.78235 | 0.0040763 | 0.0040763 | 0.99568 | 0.99568 | 0.0002409 | 0.0002409 | 66.708 | 66.708 | 170.4265 | 170.4265 | 0 | 0 | 0 | 180 | 0.78235 | 0.86873 | 0.86873 | 0 | 0 | 0.13127 | 0.13127 | -75.4829 | -75.4829 | 164.9845 | 164.9845 | 0 | 0 | 0 | 180
[15 empty] | 0.7837 | 0.98634 | 0.98634 | 1.4e-06 | 1.4e-06 | 0.013659 | 0.013659 | -92.977 | -92.977 | -139.6861 | -139.6861 | 0 | 0 | 0 | 180 | 0.7837 | 0.98313 | 0.98313 | 2.2e-06 | 2.2e-06 | 0.016871 | 0.016871 | -81.9407 | -81.9407 | -119.5824 | -119.5824 | 0 | 0 | 0 | 180 | 0.7837 | 0.0040172 | 0.0040172 | 0.99574 | 0.99574 | 0.0002384 | 0.0002384 | 67.2244 | 67.2244 | 170.4287 | 170.4287 | 0 | 0 | 0 | 180 | 0.7837 | 0.86839 | 0.86839 | 0 | 0 | 0.13161 | 0.13161 | -75.6457 | -75.6457 | 164.9864 | 164.9864 | 0 | 0 | 0 | 180
[15 empty] | 0.78505 | 0.98631 | 0.98631 | 1.4e-06 | 1.4e-06 | 0.013688 | 0.013688 | -92.8035 | -92.8035 | -139.3865 | -139.3865 | 0 | 0 | 0 | 180 | 0.78505 | 0.98307 | 0.98307 | 2.2e-06 | 2.2e-06 | 0.016925 | 0.016925 | -81.7446 | -81.7446 | -119.2333 | -119.2333 | 0 | 0 | 0 | 180 | 0.78505 | 0.0039576 | 0.0039576 | 0.99581 | 0.99581 | 0.0002359 | 0.0002359 | 67.739 | 67.739 | 170.4255 | 170.4255 | 0 | 0 | 0 | 180 | 0.78505 | 0.86805 | 0.86805 | 0 | 0 | 0.13195 | 0.13195 | -75.8081 | -75.8081 | 164.9884 | 164.9884 | 0 | 0 | 0 | 180
[15 empty] | 0.7864 | 0.98628 | 0.98628 | 1.4e-06 | 1.4e-06 | 0.013717 | 0.013717 | -92.6301 | -92.6301 | -139.0868 | -139.0868 | 0 | 0 | 0 | 180 | 0.7864 | 0.98302 | 0.98302 | 2.2e-06 | 2.2e-06 | 0.01698 | 0.01698 | -81.5485 | -81.5485 | -118.8837 | -118.8837 | 0 | 0 | 0 | 180 | 0.7864 | 0.0038975 | 0.0038975 | 0.99587 | 0.99587 | 0.0002334 | 0.0002334 | 68.252 | 68.252 | 170.4165 | 170.4165 | 0 | 0 | 0 | 180 | 0.7864 | 0.8677 | 0.8677 | 0 | 0 | 0.1323 | 0.1323 | -75.97 | -75.97 | 164.9903 | 164.9903 | 0 | 0 | 0 | 180
[15 empty] | 0.78775 | 0.98625 | 0.98625 | 1.4e-06 | 1.4e-06 | 0.013747 | 0.013747 | -92.4566 | -92.4566 | -138.7869 | -138.7869 | 0 | 0 | 0 | 180 | 0.78775 | 0.98296 | 0.98296 | 2.2e-06 | 2.2e-06 | 0.017034 | 0.017034 | -81.3522 | -81.3522 | -118.5338 | -118.5338 | 0 | 0 | 0 | 180 | 0.78775 | 0.0038369 | 0.0038369 | 0.99593 | 0.99593 | 0.0002309 | 0.0002309 | 68.7633 | 68.7633 | 170.4016 | 170.4016 | 0 | 0 | 0 | 180 | 0.78775 | 0.86736 | 0.86736 | 0 | 0 | 0.13264 | 0.13264 | -76.1315 | -76.1315 | 164.9923 | 164.9923 | 0 | 0 | 0 | 180
[15 empty] | 0.7891 | 0.98622 | 0.98622 | 1.4e-06 | 1.4e-06 | 0.013777 | 0.013777 | -92.2832 | -92.2832 | -138.4869 | -138.4869 | 0 | 0 | 0 | 180 | 0.7891 | 0.98291 | 0.98291 | 2.1e-06 | 2.1e-06 | 0.017089 | 0.017089 | -81.1558 | -81.1558 | -118.1834 | -118.1834 | 0 | 0 | 0 | 180 | 0.7891 | 0.0037758 | 0.0037758 | 0.996 | 0.996 | 0.0002285 | 0.0002285 | 69.2729 | 69.2729 | 170.3805 | 170.3805 | 0 | 0 | 0 | 180 | 0.7891 | 0.86702 | 0.86702 | 0 | 0 | 0.13298 | 0.13298 | -76.2925 | -76.2925 | 164.9943 | 164.9943 | 0 | 0 | 0 | 180
[15 empty] | 0.79045 | 0.98619 | 0.98619 | 1.4e-06 | 1.4e-06 | 0.013807 | 0.013807 | -92.1098 | -92.1098 | -138.1867 | -138.1867 | 0 | 0 | 0 | 180 | 0.79045 | 0.98285 | 0.98285 | 2.1e-06 | 2.1e-06 | 0.017145 | 0.017145 | -80.9593 | -80.9593 | -117.8326 | -117.8326 | 0 | 0 | 0 | 180 | 0.79045 | 0.0037143 | 0.0037143 | 0.99606 | 0.99606 | 0.000226 | 0.000226 | 69.7808 | 69.7808 | 170.3528 | 170.3528 | 0 | 0 | 0 | 180 | 0.79045 | 0.86668 | 0.86668 | 0 | 0 | 0.13332 | 0.13332 | -76.4531 | -76.4531 | 164.9963 | 164.9963 | 0 | 0 | 0 | 180
[15 empty] | 0.7918 | 0.98616 | 0.98616 | 1.4e-06 | 1.4e-06 | 0.013837 | 0.013837 | -91.9365 | -91.9365 | -137.8864 | -137.8864 | 0 | 0 | 0 | 180 | 0.7918 | 0.9828 | 0.9828 | 2.1e-06 | 2.1e-06 | 0.0172 | 0.0172 | -80.7626 | -80.7626 | -117.4813 | -117.4813 | 0 | 0 | 0 | 180 | 0.7918 | 0.0036525 | 0.0036525 | 0.99612 | 0.99612 | 0.0002236 | 0.0002236 | 70.2871 | 70.2871 | 170.3181 | 170.3181 | 0 | 0 | 0 | 180 | 0.7918 | 0.86633 | 0.86633 | 0 | 0 | 0.13367 | 0.13367 | -76.6133 | -76.6133 | 164.9984 | 164.9984 | 0 | 0 | 0 | 180
[15 empty] | 0.79315 | 0.98613 | 0.98613 | 1.4e-06 | 1.4e-06 | 0.013868 | 0.013868 | -91.7631 | -91.7631 | -137.5859 | -137.5859 | 0 | 0 | 0 | 180 | 0.79315 | 0.98274 | 0.98274 | 2.1e-06 | 2.1e-06 | 0.017256 | 0.017256 | -80.5658 | -80.5658 | -117.1296 | -117.1296 | 0 | 0 | 0 | 180 | 0.79315 | 0.0035904 | 0.0035904 | 0.99619 | 0.99619 | 0.0002211 | 0.0002211 | 70.7918 | 70.7918 | 170.2763 | 170.2763 | 0 | 0 | 0 | 180 | 0.79315 | 0.86599 | 0.86599 | 0 | 0 | 0.13401 | 0.13401 | -76.773 | -76.773 | 165.0004 | 165.0004 | 0 | 0 | 0 | 180
[15 empty] | 0.7945 | 0.9861 | 0.9861 | 1.4e-06 | 1.4e-06 | 0.013899 | 0.013899 | -91.5897 | -91.5897 | -137.2852 | -137.2852 | 0 | 0 | 0 | 180 | 0.7945 | 0.98269 | 0.98269 | 2.1e-06 | 2.1e-06 | 0.017312 | 0.017312 | -80.3689 | -80.3689 | -116.7775 | -116.7775 | 0 | 0 | 0 | 180 | 0.7945 | 0.003528 | 0.003528 | 0.99625 | 0.99625 | 0.0002187 | 0.0002187 | 71.2948 | 71.2948 | 170.2269 | 170.2269 | 0 | 0 | 0 | 180 | 0.7945 | 0.86565 | 0.86565 | 0 | 0 | 0.13435 | 0.13435 | -76.9323 | -76.9323 | 165.0025 | 165.0025 | 0 | 0 | 0 | 180
[15 empty] | 0.79585 | 0.98607 | 0.98607 | 1.4e-06 | 1.4e-06 | 0.01393 | 0.01393 | -91.4164 | -91.4164 | -136.9844 | -136.9844 | 0 | 0 | 0 | 180 | 0.79585 | 0.98263 | 0.98263 | 2.1e-06 | 2.1e-06 | 0.017368 | 0.017368 | -80.1718 | -80.1718 | -116.4249 | -116.4249 | 0 | 0 | 0 | 180 | 0.79585 | 0.0034653 | 0.0034653 | 0.99632 | 0.99632 | 0.0002163 | 0.0002163 | 71.7962 | 71.7962 | 170.1695 | 170.1695 | 0 | 0 | 0 | 180 | 0.79585 | 0.86531 | 0.86531 | 0 | 0 | 0.13469 | 0.13469 | -77.0912 | -77.0912 | 165.0046 | 165.0046 | 0 | 0 | 0 | 180
[15 empty] | 0.7972 | 0.98604 | 0.98604 | 1.4e-06 | 1.4e-06 | 0.013961 | 0.013961 | -91.2431 | -91.2431 | -136.6834 | -136.6834 | 0 | 0 | 0 | 180 | 0.7972 | 0.98257 | 0.98257 | 2.1e-06 | 2.1e-06 | 0.017425 | 0.017425 | -79.9746 | -79.9746 | -116.0718 | -116.0718 | 0 | 0 | 0 | 180 | 0.7972 | 0.0034025 | 0.0034025 | 0.99638 | 0.99638 | 0.0002139 | 0.0002139 | 72.296 | 72.296 | 170.1039 | 170.1039 | 0 | 0 | 0 | 180 | 0.7972 | 0.86497 | 0.86497 | 0 | 0 | 0.13503 | 0.13503 | -77.2497 | -77.2497 | 165.0067 | 165.0067 | 0 | 0 | 0 | 180
[15 empty] | 0.79855 | 0.98601 | 0.98601 | 1.4e-06 | 1.4e-06 | 0.013993 | 0.013993 | -91.0697 | -91.0697 | -136.3822 | -136.3822 | 0 | 0 | 0 | 180 | 0.79855 | 0.98252 | 0.98252 | 2.1e-06 | 2.1e-06 | 0.017482 | 0.017482 | -79.7773 | -79.7773 | -115.7183 | -115.7183 | 0 | 0 | 0 | 180 | 0.79855 | 0.0033394 | 0.0033394 | 0.99645 | 0.99645 | 0.0002115 | 0.0002115 | 72.7942 | 72.7942 | 170.0296 | 170.0296 | 0 | 0 | 0 | 180 | 0.79855 | 0.86463 | 0.86463 | 0 | 0 | 0.13537 | 0.13537 | -77.4077 | -77.4077 | 165.0088 | 165.0088 | 0 | 0 | 0 | 180
[15 empty] | 0.7999 | 0.98597 | 0.98597 | 1.3e-06 | 1.3e-06 | 0.014025 | 0.014025 | -90.8964 | -90.8964 | -136.0809 | -136.0809 | 0 | 0 | 0 | 180 | 0.7999 | 0.98246 | 0.98246 | 2.1e-06 | 2.1e-06 | 0.017539 | 0.017539 | -79.5798 | -79.5798 | -115.3644 | -115.3644 | 0 | 0 | 0 | 180 | 0.7999 | 0.0032763 | 0.0032763 | 0.99651 | 0.99651 | 0.0002091 | 0.0002091 | 73.2907 | 73.2907 | 169.9461 | 169.9461 | 0 | 0 | 0 | 180 | 0.7999 | 0.86429 | 0.86429 | 0 | 0 | 0.13571 | 0.13571 | -77.5653 | -77.5653 | 165.0109 | 165.0109 | 0 | 0 | 0 | 180
[15 empty] | 0.80125 | 0.98594 | 0.98594 | 1.3e-06 | 1.3e-06 | 0.014058 | 0.014058 | -90.7231 | -90.7231 | -135.7795 | -135.7795 | 0 | 0 | 0 | 180 | 0.80125 | 0.9824 | 0.9824 | 2.1e-06 | 2.1e-06 | 0.017596 | 0.017596 | -79.3822 | -79.3822 | -115.01 | -115.01 | 0 | 0 | 0 | 180 | 0.80125 | 0.0032133 | 0.0032133 | 0.99658 | 0.99658 | 0.0002083 | 0.0002083 | 73.7854 | 73.7854 | 169.854 | 169.854 | 0 | 0 | 0 | 180 | 0.80125 | 0.86422 | 0.86422 | 0 | 0 | 0.13578 | 0.13578 | -77.5222 | -77.5222 | 165.018 | 165.018 | 0 | 0 | 0 | 180
[15 empty] | 0.8026 | 0.98591 | 0.98591 | 1.3e-06 | 1.3e-06 | 0.01409 | 0.01409 | -90.5498 | -90.5498 | -135.4779 | -135.4779 | 0 | 0 | 0 | 180 | 0.8026 | 0.98234 | 0.98234 | 2.1e-06 | 2.1e-06 | 0.017654 | 0.017654 | -79.1844 | -79.1844 | -114.6551 | -114.6551 | 0 | 0 | 0 | 180 | 0.8026 | 0.0031503 | 0.0031503 | 0.99664 | 0.99664 | 0.0002077 | 0.0002077 | 74.2786 | 74.2786 | 169.752 | 169.752 | 0 | 0 | 0 | 180 | 0.8026 | 0.86418 | 0.86418 | 0 | 0 | 0.13582 | 0.13582 | -77.4633 | -77.4633 | 165.0255 | 165.0255 | 0 | 0 | 0 | 180
[15 empty] | 0.80395 | 0.98588 | 0.98588 | 1.3e-06 | 1.3e-06 | 0.014123 | 0.014123 | -90.3765 | -90.3765 | -135.1761 | -135.1761 | 0 | 0 | 0 | 180 | 0.80395 | 0.98229 | 0.98229 | 2.1e-06 | 2.1e-06 | 0.017712 | 0.017712 | -78.9865 | -78.9865 | -114.2998 | -114.2998 | 0 | 0 | 0 | 180 | 0.80395 | 0.0030873 | 0.0030873 | 0.99671 | 0.99671 | 0.0002071 | 0.0002071 | 74.7701 | 74.7701 | 169.6396 | 169.6396 | 0 | 0 | 0 | 180 | 0.80395 | 0.86413 | 0.86413 | 0 | 0 | 0.13587 | 0.13587 | -77.4046 | -77.4046 | 165.033 | 165.033 | 0 | 0 | 0 | 180
[15 empty] | 0.8053 | 0.98584 | 0.98584 | 1.3e-06 | 1.3e-06 | 0.014156 | 0.014156 | -90.2032 | -90.2032 | -134.8741 | -134.8741 | 0 | 0 | 0 | 180 | 0.8053 | 0.98223 | 0.98223 | 2.1e-06 | 2.1e-06 | 0.01777 | 0.01777 | -78.7884 | -78.7884 | -113.944 | -113.944 | 0 | 0 | 0 | 180 | 0.8053 | 0.0030244 | 0.0030244 | 0.99677 | 0.99677 | 0.0002065 | 0.0002065 | 75.2601 | 75.2601 | 169.5165 | 169.5165 | 0 | 0 | 0 | 180 | 0.8053 | 0.86409 | 0.86409 | 0 | 0 | 0.13591 | 0.13591 | -77.3461 | -77.3461 | 165.0404 | 165.0404 | 0 | 0 | 0 | 180
[15 empty] | 0.80665 | 0.98581 | 0.98581 | 1.3e-06 | 1.3e-06 | 0.014189 | 0.014189 | -90.0299 | -90.0299 | -134.5719 | -134.5719 | 0 | 0 | 0 | 180 | 0.80665 | 0.98217 | 0.98217 | 2.1e-06 | 2.1e-06 | 0.017828 | 0.017828 | -78.5902 | -78.5902 | -113.5878 | -113.5878 | 0 | 0 | 0 | 180 | 0.80665 | 0.0029615 | 0.0029615 | 0.99683 | 0.99683 | 0.0002059 | 0.0002059 | 75.7485 | 75.7485 | 169.382 | 169.382 | 0 | 0 | 0 | 180 | 0.80665 | 0.86405 | 0.86405 | 0 | 0 | 0.13595 | 0.13595 | -77.2878 | -77.2878 | 165.0479 | 165.0479 | 0 | 0 | 0 | 180
[15 empty] | 0.808 | 0.98578 | 0.98578 | 1.3e-06 | 1.3e-06 | 0.014223 | 0.014223 | -89.8566 | -89.8566 | -134.2695 | -134.2695 | 0 | 0 | 0 | 180 | 0.808 | 0.98211 | 0.98211 | 2.1e-06 | 2.1e-06 | 0.017886 | 0.017886 | -78.3919 | -78.3919 | -113.2311 | -113.2311 | 0 | 0 | 0 | 180 | 0.808 | 0.0028987 | 0.0028987 | 0.9969 | 0.9969 | 0.0002053 | 0.0002053 | 76.2354 | 76.2354 | 169.2356 | 169.2356 | 0 | 0 | 0 | 180 | 0.808 | 0.864 | 0.864 | 0 | 0 | 0.136 | 0.136 | -77.2297 | -77.2297 | 165.0554 | 165.0554 | 0 | 0 | 0 | 180
[15 empty] | 0.80935 | 0.98574 | 0.98574 | 1.3e-06 | 1.3e-06 | 0.014257 | 0.014257 | -89.6832 | -89.6832 | -133.9669 | -133.9669 | 0 | 0 | 0 | 180 | 0.80935 | 0.98205 | 0.98205 | 2.1e-06 | 2.1e-06 | 0.017945 | 0.017945 | -78.1933 | -78.1933 | -112.8739 | -112.8739 | 0 | 0 | 0 | 180 | 0.80935 | 0.0028361 | 0.0028361 | 0.99696 | 0.99696 | 0.0002047 | 0.0002047 | 76.7208 | 76.7208 | 169.0769 | 169.0769 | 0 | 0 | 0 | 180 | 0.80935 | 0.86396 | 0.86396 | 0 | 0 | 0.13604 | 0.13604 | -77.1718 | -77.1718 | 165.0628 | 165.0628 | 0 | 0 | 0 | 180
[15 empty] | 0.8107 | 0.98571 | 0.98571 | 1.3e-06 | 1.3e-06 | 0.014291 | 0.014291 | -89.5099 | -89.5099 | -133.664 | -133.664 | 0 | 0 | 0 | 180 | 0.8107 | 0.98199 | 0.98199 | 2.1e-06 | 2.1e-06 | 0.018004 | 0.018004 | -77.9947 | -77.9947 | -112.5162 | -112.5162 | 0 | 0 | 0 | 180 | 0.8107 | 0.0027737 | 0.0027737 | 0.99702 | 0.99702 | 0.0002041 | 0.0002041 | 77.2046 | 77.2046 | 168.9053 | 168.9053 | 0 | 0 | 0 | 180 | 0.8107 | 0.86392 | 0.86392 | 0 | 0 | 0.13608 | 0.13608 | -77.1141 | -77.1141 | 165.0703 | 165.0703 | 0 | 0 | 0 | 180
[15 empty] | 0.81205 | 0.98567 | 0.98567 | 1.3e-06 | 1.3e-06 | 0.014325 | 0.014325 | -89.3365 | -89.3365 | -133.361 | -133.361 | 0 | 0 | 0 | 180 | 0.81205 | 0.98193 | 0.98193 | 2.1e-06 | 2.1e-06 | 0.018063 | 0.018063 | -77.7958 | -77.7958 | -112.1581 | -112.1581 | 0 | 0 | 0 | 180 | 0.81205 | 0.0027116 | 0.0027116 | 0.99708 | 0.99708 | 0.0002035 | 0.0002035 | 77.6869 | 77.6869 | 168.72 | 168.72 | 0 | 0 | 0 | 180 | 0.81205 | 0.86388 | 0.86388 | 0 | 0 | 0.13612 | 0.13612 | -77.0565 | -77.0565 | 165.0777 | 165.0777 | 0 | 0 | 0 | 180
[15 empty] | 0.8134 | 0.98564 | 0.98564 | 1.3e-06 | 1.3e-06 | 0.01436 | 0.01436 | -89.1631 | -89.1631 | -133.0577 | -133.0577 | 0 | 0 | 0 | 180 | 0.8134 | 0.98188 | 0.98188 | 2.1e-06 | 2.1e-06 | 0.018122 | 0.018122 | -77.5968 | -77.5968 | -111.7995 | -111.7995 | 0 | 0 | 0 | 180 | 0.8134 | 0.0026497 | 0.0026497 | 0.99715 | 0.99715 | 0.0002029 | 0.0002029 | 78.1677 | 78.1677 | 168.5207 | 168.5207 | 0 | 0 | 0 | 180 | 0.8134 | 0.86383 | 0.86383 | 0 | 0 | 0.13617 | 0.13617 | -76.9992 | -76.9992 | 165.0852 | 165.0852 | 0 | 0 | 0 | 180
[15 empty] | 0.81475 | 0.9856 | 0.9856 | 1.3e-06 | 1.3e-06 | 0.014395 | 0.014395 | -88.9896 | -88.9896 | -132.7542 | -132.7542 | 0 | 0 | 0 | 180 | 0.81475 | 0.98182 | 0.98182 | 2.1e-06 | 2.1e-06 | 0.018182 | 0.018182 | -77.3977 | -77.3977 | -111.4404 | -111.4404 | 0 | 0 | 0 | 180 | 0.81475 | 0.0025882 | 0.0025882 | 0.99721 | 0.99721 | 0.0002024 | 0.0002024 | 78.6469 | 78.6469 | 168.3065 | 168.3065 | 0 | 0 | 0 | 180 | 0.81475 | 0.86379 | 0.86379 | 0 | 0 | 0.13621 | 0.13621 | -76.9421 | -76.9421 | 165.0926 | 165.0926 | 0 | 0 | 0 | 180
[15 empty] | 0.8161 | 0.98557 | 0.98557 | 1.3e-06 | 1.3e-06 | 0.01443 | 0.01443 | -88.8161 | -88.8161 | -132.4504 | -132.4504 | 0 | 0 | 0 | 180 | 0.8161 | 0.98176 | 0.98176 | 2e-06 | 2e-06 | 0.018242 | 0.018242 | -77.1984 | -77.1984 | -111.0808 | -111.0808 | 0 | 0 | 0 | 180 | 0.8161 | 0.002527 | 0.002527 | 0.99727 | 0.99727 | 0.0002018 | 0.0002018 | 79.1247 | 79.1247 | 168.0768 | 168.0768 | 0 | 0 | 0 | 180 | 0.8161 | 0.86375 | 0.86375 | 0 | 0 | 0.13625 | 0.13625 | -76.8852 | -76.8852 | 165.1 | 165.1 | 0 | 0 | 0 | 180
[15 empty] | 0.81745 | 0.98553 | 0.98553 | 1.3e-06 | 1.3e-06 | 0.014465 | 0.014465 | -88.6426 | -88.6426 | -132.1465 | -132.1465 | 0 | 0 | 0 | 180 | 0.81745 | 0.9817 | 0.9817 | 2e-06 | 2e-06 | 0.018301 | 0.018301 | -76.9989 | -76.9989 | -110.7208 | -110.7208 | 0 | 0 | 0 | 180 | 0.81745 | 0.0024663 | 0.0024663 | 0.99733 | 0.99733 | 0.0002012 | 0.0002012 | 79.601 | 79.601 | 167.8309 | 167.8309 | 0 | 0 | 0 | 180 | 0.81745 | 0.86371 | 0.86371 | 0 | 0 | 0.13629 | 0.13629 | -76.8285 | -76.8285 | 165.1074 | 165.1074 | 0 | 0 | 0 | 180
[15 empty] | 0.8188 | 0.9855 | 0.9855 | 1.3e-06 | 1.3e-06 | 0.0145 | 0.0145 | -88.469 | -88.469 | -131.8423 | -131.8423 | 0 | 0 | 0 | 180 | 0.8188 | 0.98164 | 0.98164 | 2e-06 | 2e-06 | 0.018361 | 0.018361 | -76.7993 | -76.7993 | -110.3603 | -110.3603 | 0 | 0 | 0 | 180 | 0.8188 | 0.002406 | 0.002406 | 0.99739 | 0.99739 | 0.0002006 | 0.0002006 | 80.0759 | 80.0759 | 167.5681 | 167.5681 | 0 | 0 | 0 | 180 | 0.8188 | 0.86366 | 0.86366 | 0 | 0 | 0.13634 | 0.13634 | -76.772 | -76.772 | 165.1149 | 165.1149 | 0 | 0 | 0 | 180
[15 empty] | 0.82015 | 0.98546 | 0.98546 | 1.3e-06 | 1.3e-06 | 0.014535 | 0.014535 | -88.2953 | -88.2953 | -131.5379 | -131.5379 | 0 | 0 | 0 | 180 | 0.82015 | 0.98158 | 0.98158 | 2e-06 | 2e-06 | 0.018421 | 0.018421 | -76.5995 | -76.5995 | -109.9993 | -109.9993 | 0 | 0 | 0 | 180 | 0.82015 | 0.0023462 | 0.0023462 | 0.99745 | 0.99745 | 0.0002 | 0.0002 | 80.5492 | 80.5492 | 167.2875 | 167.2875 | 0 | 0 | 0 | 180 | 0.82015 | 0.86362 | 0.86362 | 0 | 0 | 0.13638 | 0.13638 | -76.7157 | -76.7157 | 165.1223 | 165.1223 | 0 | 0 | 0 | 180
[15 empty] | 0.8215 | 0.98543 | 0.98543 | 1.3e-06 | 1.3e-06 | 0.014571 | 0.014571 | -88.1217 | -88.1217 | -131.2333 | -131.2333 | 0 | 0 | 0 | 180 | 0.8215 | 0.98152 | 0.98152 | 2e-06 | 2e-06 | 0.018481 | 0.018481 | -76.3995 | -76.3995 | -109.6379 | -109.6379 | 0 | 0 | 0 | 180 | 0.8215 | 0.0022869 | 0.0022869 | 0.99751 | 0.99751 | 0.0001994 | 0.0001994 | 81.0211 | 81.0211 | 166.9884 | 166.9884 | 0 | 0 | 0 | 180 | 0.8215 | 0.86358 | 0.86358 | 0 | 0 | 0.13642 | 0.13642 | -76.6595 | -76.6595 | 165.1297 | 165.1297 | 0 | 0 | 0 | 180
[15 empty] | 0.82285 | 0.98539 | 0.98539 | 1.3e-06 | 1.3e-06 | 0.014606 | 0.014606 | -87.9479 | -87.9479 | -130.9284 | -130.9284 | 0 | 0 | 0 | 180 | 0.82285 | 0.98146 | 0.98146 | 2e-06 | 2e-06 | 0.018542 | 0.018542 | -76.1994 | -76.1994 | -109.2759 | -109.2759 | 0 | 0 | 0 | 180 | 0.82285 | 0.0022283 | 0.0022283 | 0.99757 | 0.99757 | 0.0001989 | 0.0001989 | 81.4915 | 81.4915 | 166.6699 | 166.6699 | 0 | 0 | 0 | 180 | 0.82285 | 0.86354 | 0.86354 | 0 | 0 | 0.13646 | 0.13646 | -76.6036 | -76.6036 | 165.1371 | 165.1371 | 0 | 0 | 0 | 180
[15 empty] | 0.8242 | 0.98536 | 0.98536 | 1.3e-06 | 1.3e-06 | 0.014642 | 0.014642 | -87.7742 | -87.7742 | -130.6232 | -130.6232 | 0 | 0 | 0 | 180 | 0.8242 | 0.9814 | 0.9814 | 2e-06 | 2e-06 | 0.018603 | 0.018603 | -75.9991 | -75.9991 | -108.9134 | -108.9134 | 0 | 0 | 0 | 180 | 0.8242 | 0.0021703 | 0.0021703 | 0.99763 | 0.99763 | 0.0001983 | 0.0001983 | 81.9605 | 81.9605 | 166.3311 | 166.3311 | 0 | 0 | 0 | 180 | 0.8242 | 0.8635 | 0.8635 | 0 | 0 | 0.1365 | 0.1365 | -76.5478 | -76.5478 | 165.1445 | 165.1445 | 0 | 0 | 0 | 180
[15 empty] | 0.82555 | 0.98532 | 0.98532 | 1.3e-06 | 1.3e-06 | 0.014679 | 0.014679 | -87.6004 | -87.6004 | -130.3178 | -130.3178 | 0 | 0 | 0 | 180 | 0.82555 | 0.98133 | 0.98133 | 2e-06 | 2e-06 | 0.018663 | 0.018663 | -75.7986 | -75.7986 | -108.5505 | -108.5505 | 0 | 0 | 0 | 180 | 0.82555 | 0.0021129 | 0.0021129 | 0.99769 | 0.99769 | 0.0001977 | 0.0001977 | 82.428 | 82.428 | 165.9711 | 165.9711 | 0 | 0 | 0 | 180 | 0.82555 | 0.86345 | 0.86345 | 0 | 0 | 0.13655 | 0.13655 | -76.4923 | -76.4923 | 165.1519 | 165.1519 | 0 | 0 | 0 | 180
[15 empty] | 0.8269 | 0.98528 | 0.98528 | 1.3e-06 | 1.3e-06 | 0.014715 | 0.014715 | -87.4264 | -87.4264 | -130.012 | -130.012 | 0 | 0 | 0 | 180 | 0.8269 | 0.98127 | 0.98127 | 2e-06 | 2e-06 | 0.018724 | 0.018724 | -75.598 | -75.598 | -108.187 | -108.187 | 0 | 0 | 0 | 180 | 0.8269 | 0.0020563 | 0.0020563 | 0.99775 | 0.99775 | 0.0001971 | 0.0001971 | 82.8942 | 82.8942 | 165.5889 | 165.5889 | 0 | 0 | 0 | 180 | 0.8269 | 0.86341 | 0.86341 | 0 | 0 | 0.13659 | 0.13659 | -76.4369 | -76.4369 | 165.1592 | 165.1592 | 0 | 0 | 0 | 180
[15 empty] | 0.82825 | 0.98525 | 0.98525 | 1.3e-06 | 1.3e-06 | 0.014749 | 0.014749 | -87.2518 | -87.2518 | -129.706 | -129.706 | 0 | 0 | 0 | 180 | 0.82825 | 0.98121 | 0.98121 | 2e-06 | 2e-06 | 0.018783 | 0.018783 | -75.397 | -75.397 | -107.823 | -107.823 | 0 | 0 | 0 | 180 | 0.82825 | 0.0020004 | 0.0020004 | 0.9978 | 0.9978 | 0.0001966 | 0.0001966 | 83.3588 | 83.3588 | 165.1835 | 165.1835 | 0 | 0 | 0 | 180 | 0.82825 | 0.86337 | 0.86337 | 0 | 0 | 0.13663 | 0.13663 | -76.3817 | -76.3817 | 165.1666 | 165.1666 | 0 | 0 | 0 | 180
[15 empty] | 0.8296 | 0.98522 | 0.98522 | 1.3e-06 | 1.3e-06 | 0.014783 | 0.014783 | -87.0773 | -87.0773 | -129.3996 | -129.3996 | 0 | 0 | 0 | 180 | 0.8296 | 0.98116 | 0.98116 | 2e-06 | 2e-06 | 0.018842 | 0.018842 | -75.1959 | -75.1959 | -107.4585 | -107.4585 | 0 | 0 | 0 | 180 | 0.8296 | 0.0019453 | 0.0019453 | 0.99786 | 0.99786 | 0.000196 | 0.000196 | 83.8221 | 83.8221 | 164.7539 | 164.7539 | 0 | 0 | 0 | 180 | 0.8296 | 0.86333 | 0.86333 | 0 | 0 | 0.13667 | 0.13667 | -76.3267 | -76.3267 | 165.174 | 165.174 | 0 | 0 | 0 | 180
[15 empty] | 0.83095 | 0.98518 | 0.98518 | 1.3e-06 | 1.3e-06 | 0.014818 | 0.014818 | -86.9026 | -86.9026 | -129.093 | -129.093 | 0 | 0 | 0 | 180 | 0.83095 | 0.9811 | 0.9811 | 2e-06 | 2e-06 | 0.018902 | 0.018902 | -74.9946 | -74.9946 | -107.0934 | -107.0934 | 0 | 0 | 0 | 180 | 0.83095 | 0.001891 | 0.001891 | 0.99791 | 0.99791 | 0.0001954 | 0.0001954 | 84.2839 | 84.2839 | 164.2989 | 164.2989 | 0 | 0 | 0 | 180 | 0.83095 | 0.86329 | 0.86329 | 0 | 0 | 0.13671 | 0.13671 | -76.2719 | -76.2719 | 165.1813 | 165.1813 | 0 | 0 | 0 | 180
[15 empty] | 0.8323 | 0.98515 | 0.98515 | 1.3e-06 | 1.3e-06 | 0.014853 | 0.014853 | -86.7279 | -86.7279 | -128.7861 | -128.7861 | 0 | 0 | 0 | 180 | 0.8323 | 0.98104 | 0.98104 | 2e-06 | 2e-06 | 0.018962 | 0.018962 | -74.7932 | -74.7932 | -106.7279 | -106.7279 | 0 | 0 | 0 | 180 | 0.8323 | 0.0018377 | 0.0018377 | 0.99797 | 0.99797 | 0.0001949 | 0.0001949 | 84.7444 | 84.7444 | 163.8174 | 163.8174 | 0 | 0 | 0 | 180 | 0.8323 | 0.86325 | 0.86325 | 0 | 0 | 0.13675 | 0.13675 | -76.2173 | -76.2173 | 165.1887 | 165.1887 | 0 | 0 | 0 | 180
[15 empty] | 0.83365 | 0.98511 | 0.98511 | 1.3e-06 | 1.3e-06 | 0.014888 | 0.014888 | -86.5532 | -86.5532 | -128.4789 | -128.4789 | 0 | 0 | 0 | 180 | 0.83365 | 0.98098 | 0.98098 | 2e-06 | 2e-06 | 0.019022 | 0.019022 | -74.5915 | -74.5915 | -106.3619 | -106.3619 | 0 | 0 | 0 | 180 | 0.83365 | 0.0017852 | 0.0017852 | 0.99802 | 0.99802 | 0.0001943 | 0.0001943 | 85.2034 | 85.2034 | 163.3083 | 163.3083 | 0 | 0 | 0 | 180 | 0.83365 | 0.86321 | 0.86321 | 0 | 0 | 0.13679 | 0.13679 | -76.1629 | -76.1629 | 165.1961 | 165.1961 | 0 | 0 | 0 | 180
[15 empty] | 0.835 | 0.98508 | 0.98508 | 1.3e-06 | 1.3e-06 | 0.014923 | 0.014923 | -86.3784 | -86.3784 | -128.1715 | -128.1715 | 0 | 0 | 0 | 180 | 0.835 | 0.98092 | 0.98092 | 2e-06 | 2e-06 | 0.019082 | 0.019082 | -74.3897 | -74.3897 | -105.9953 | -105.9953 | 0 | 0 | 0 | 180 | 0.835 | 0.0017337 | 0.0017337 | 0.99807 | 0.99807 | 0.0001937 | 0.0001937 | 85.6611 | 85.6611 | 162.7702 | 162.7702 | 0 | 0 | 0 | 180 | 0.835 | 0.86317 | 0.86317 | 0 | 0 | 0.13683 | 0.13683 | -76.1086 | -76.1086 | 165.2034 | 165.2034 | 0 | 0 | 0 | 180
[15 empty] | 0.83635 | 0.98504 | 0.98504 | 1.3e-06 | 1.3e-06 | 0.014959 | 0.014959 | -86.2035 | -86.2035 | -127.8637 | -127.8637 | 0 | 0 | 0 | 180 | 0.83635 | 0.98086 | 0.98086 | 2e-06 | 2e-06 | 0.019142 | 0.019142 | -74.1877 | -74.1877 | -105.6283 | -105.6283 | 0 | 0 | 0 | 180 | 0.83635 | 0.0016833 | 0.0016833 | 0.99812 | 0.99812 | 0.0001932 | 0.0001932 | 86.1174 | 86.1174 | 162.202 | 162.202 | 0 | 0 | 0 | 180 | 0.83635 | 0.86313 | 0.86313 | 0 | 0 | 0.13687 | 0.13687 | -76.0546 | -76.0546 | 165.2107 | 165.2107 | 0 | 0 | 0 | 180
[15 empty] | 0.8377 | 0.985 | 0.985 | 1.3e-06 | 1.3e-06 | 0.014994 | 0.014994 | -86.0286 | -86.0286 | -127.5557 | -127.5557 | 0 | 0 | 0 | 180 | 0.8377 | 0.9808 | 0.9808 | 2e-06 | 2e-06 | 0.019202 | 0.019202 | -73.9855 | -73.9855 | -105.2608 | -105.2608 | 0 | 0 | 0 | 180 | 0.8377 | 0.0016338 | 0.0016338 | 0.99817 | 0.99817 | 0.0001926 | 0.0001926 | 86.5722 | 86.5722 | 161.6023 | 161.6023 | 0 | 0 | 0 | 180 | 0.8377 | 0.86309 | 0.86309 | 0 | 0 | 0.13691 | 0.13691 | -76.0007 | -76.0007 | 165.2181 | 165.2181 | 0 | 0 | 0 | 180
[15 empty] | 0.83905 | 0.98497 | 0.98497 | 1.3e-06 | 1.3e-06 | 0.01503 | 0.01503 | -85.8536 | -85.8536 | -127.2474 | -127.2474 | 0 | 0 | 0 | 180 | 0.83905 | 0.98074 | 0.98074 | 2e-06 | 2e-06 | 0.019263 | 0.019263 | -73.7832 | -73.7832 | -104.8927 | -104.8927 | 0 | 0 | 0 | 180 | 0.83905 | 0.0015855 | 0.0015855 | 0.99822 | 0.99822 | 0.000192 | 0.000192 | 87.0258 | 87.0258 | 160.9698 | 160.9698 | 0 | 0 | 0 | 180 | 0.83905 | 0.86305 | 0.86305 | 0 | 0 | 0.13695 | 0.13695 | -75.947 | -75.947 | 165.2254 | 165.2254 | 0 | 0 | 0 | 180
[15 empty] | 0.8404 | 0.98493 | 0.98493 | 1.3e-06 | 1.3e-06 | 0.015067 | 0.015067 | -85.6786 | -85.6786 | -126.9388 | -126.9388 | 0 | 0 | 0 | 180 | 0.8404 | 0.98067 | 0.98067 | 2e-06 | 2e-06 | 0.019324 | 0.019324 | -73.5807 | -73.5807 | -104.5242 | -104.5242 | 0 | 0 | 0 | 180 | 0.8404 | 0.0015383 | 0.0015383 | 0.99827 | 0.99827 | 0.0001915 | 0.0001915 | 87.4779 | 87.4779 | 160.3032 | 160.3032 | 0 | 0 | 0 | 180 | 0.8404 | 0.86301 | 0.86301 | 0 | 0 | 0.13699 | 0.13699 | -75.8934 | -75.8934 | 165.2327 | 165.2327 | 0 | 0 | 0 | 180
[15 empty] | 0.84175 | 0.9849 | 0.9849 | 1.3e-06 | 1.3e-06 | 0.015103 | 0.015103 | -85.5035 | -85.5035 | -126.6298 | -126.6298 | 0 | 0 | 0 | 180 | 0.84175 | 0.98061 | 0.98061 | 2e-06 | 2e-06 | 0.019385 | 0.019385 | -73.378 | -73.378 | -104.1551 | -104.1551 | 0 | 0 | 0 | 180 | 0.84175 | 0.0014923 | 0.0014923 | 0.99832 | 0.99832 | 0.0001909 | 0.0001909 | 87.9287 | 87.9287 | 159.601 | 159.601 | 0 | 0 | 0 | 180 | 0.84175 | 0.86297 | 0.86297 | 0 | 0 | 0.13703 | 0.13703 | -75.8401 | -75.8401 | 165.24 | 165.24 | 0 | 0 | 0 | 180
[15 empty] | 0.8431 | 0.98486 | 0.98486 | 1.2e-06 | 1.2e-06 | 0.01514 | 0.01514 | -85.3283 | -85.3283 | -126.3206 | -126.3206 | 0 | 0 | 0 | 180 | 0.8431 | 0.98055 | 0.98055 | 2e-06 | 2e-06 | 0.019446 | 0.019446 | -73.1751 | -73.1751 | -103.7856 | -103.7856 | 0 | 0 | 0 | 180 | 0.8431 | 0.0014474 | 0.0014474 | 0.99836 | 0.99836 | 0.0001904 | 0.0001904 | 88.3782 | 88.3782 | 158.8618 | 158.8618 | 0 | 0 | 0 | 180 | 0.8431 | 0.86293 | 0.86293 | 0 | 0 | 0.13707 | 0.13707 | -75.7869 | -75.7869 | 165.2474 | 165.2474 | 0 | 0 | 0 | 180
[15 empty] | 0.84445 | 0.98482 | 0.98482 | 1.2e-06 | 1.2e-06 | 0.015177 | 0.015177 | -85.153 | -85.153 | -126.0111 | -126.0111 | 0 | 0 | 0 | 180 | 0.84445 | 0.98049 | 0.98049 | 2e-06 | 2e-06 | 0.019507 | 0.019507 | -72.972 | -72.972 | -103.4155 | -103.4155 | 0 | 0 | 0 | 180 | 0.84445 | 0.0014039 | 0.0014039 | 0.99841 | 0.99841 | 0.0001898 | 0.0001898 | 88.8263 | 88.8263 | 158.0842 | 158.0842 | 0 | 0 | 0 | 180 | 0.84445 | 0.86289 | 0.86289 | 0 | 0 | 0.13711 | 0.13711 | -75.7339 | -75.7339 | 165.2547 | 165.2547 | 0 | 0 | 0 | 180
[15 empty] | 0.8458 | 0.98478 | 0.98478 | 1.2e-06 | 1.2e-06 | 0.015214 | 0.015214 | -84.9777 | -84.9777 | -125.7012 | -125.7012 | 0 | 0 | 0 | 180 | 0.8458 | 0.98043 | 0.98043 | 2e-06 | 2e-06 | 0.019568 | 0.019568 | -72.7688 | -72.7688 | -103.0449 | -103.0449 | 0 | 0 | 0 | 180 | 0.8458 | 0.0013616 | 0.0013616 | 0.99845 | 0.99845 | 0.0001893 | 0.0001893 | 89.2731 | 89.2731 | 157.2669 | 157.2669 | 0 | 0 | 0 | 180 | 0.8458 | 0.86285 | 0.86285 | 0 | 0 | 0.13715 | 0.13715 | -75.6811 | -75.6811 | 165.262 | 165.262 | 0 | 0 | 0 | 180
[15 empty] | 0.84715 | 0.98475 | 0.98475 | 1.2e-06 | 1.2e-06 | 0.015251 | 0.015251 | -84.8022 | -84.8022 | -125.3911 | -125.3911 | 0 | 0 | 0 | 180 | 0.84715 | 0.98037 | 0.98037 | 2e-06 | 2e-06 | 0.01963 | 0.01963 | -72.5654 | -72.5654 | -102.6739 | -102.6739 | 0 | 0 | 0 | 180 | 0.84715 | 0.0013206 | 0.0013206 | 0.99849 | 0.99849 | 0.0001887 | 0.0001887 | 89.7185 | 89.7185 | 156.4083 | 156.4083 | 0 | 0 | 0 | 180 | 0.84715 | 0.86281 | 0.86281 | 0 | 0 | 0.13719 | 0.13719 | -75.6285 | -75.6285 | 165.2693 | 165.2693 | 0 | 0 | 0 | 180
[15 empty] | 0.8485 | 0.98471 | 0.98471 | 1.2e-06 | 1.2e-06 | 0.015289 | 0.015289 | -84.6268 | -84.6268 | -125.0806 | -125.0806 | 0 | 0 | 0 | 180 | 0.8485 | 0.98031 | 0.98031 | 2e-06 | 2e-06 | 0.019692 | 0.019692 | -72.3618 | -72.3618 | -102.3023 | -102.3023 | 0 | 0 | 0 | 180 | 0.8485 | 0.001281 | 0.001281 | 0.99853 | 0.99853 | 0.0001882 | 0.0001882 | 90.1626 | 90.1626 | 155.5071 | 155.5071 | 0 | 0 | 0 | 180 | 0.8485 | 0.86277 | 0.86277 | 0 | 0 | 0.13723 | 0.13723 | -75.576 | -75.576 | 165.2766 | 165.2766 | 0 | 0 | 0 | 180
[15 empty] | 0.84985 | 0.98467 | 0.98467 | 1.2e-06 | 1.2e-06 | 0.015327 | 0.015327 | -84.4512 | -84.4512 | -124.7698 | -124.7698 | 0 | 0 | 0 | 180 | 0.84985 | 0.98024 | 0.98024 | 1.9e-06 | 1.9e-06 | 0.019754 | 0.019754 | -72.158 | -72.158 | -101.9302 | -101.9302 | 0 | 0 | 0 | 180 | 0.84985 | 0.0012429 | 0.0012429 | 0.99857 | 0.99857 | 0.0001876 | 0.0001876 | 90.6054 | 90.6054 | 154.562 | 154.562 | 0 | 0 | 0 | 180 | 0.84985 | 0.86273 | 0.86273 | 0 | 0 | 0.13727 | 0.13727 | -75.5237 | -75.5237 | 165.2838 | 165.2838 | 0 | 0 | 0 | 180
[15 empty] | 0.8512 | 0.98464 | 0.98464 | 1.2e-06 | 1.2e-06 | 0.015357 | 0.015357 | -84.27 | -84.27 | -124.4608 | -124.4608 | 0 | 0 | 0 | 180 | 0.8512 | 0.9802 | 0.9802 | 1.9e-06 | 1.9e-06 | 0.019801 | 0.019801 | -71.949 | -71.949 | -101.5608 | -101.5608 | 0 | 0 | 0 | 180 | 0.8512 | 0.0012061 | 0.0012061 | 0.99861 | 0.99861 | 0.0001871 | 0.0001871 | 91.0469 | 91.0469 | 153.5717 | 153.5717 | 0 | 0 | 0 | 180 | 0.8512 | 0.8633 | 0.8633 | 0 | 0 | 0.1367 | 0.1367 | -75.0801 | -75.0801 | 165.3043 | 165.3043 | 0 | 0 | 0 | 180
[15 empty] | 0.85255 | 0.98461 | 0.98461 | 1.2e-06 | 1.2e-06 | 0.015386 | 0.015386 | -84.088 | -84.088 | -124.1516 | -124.1516 | 0 | 0 | 0 | 180 | 0.85255 | 0.98015 | 0.98015 | 1.9e-06 | 1.9e-06 | 0.019847 | 0.019847 | -71.7391 | -71.7391 | -101.1913 | -101.1913 | 0 | 0 | 0 | 180 | 0.85255 | 0.0011709 | 0.0011709 | 0.99864 | 0.99864 | 0.0001865 | 0.0001865 | 91.4871 | 91.4871 | 152.5351 | 152.5351 | 0 | 0 | 0 | 180 | 0.85255 | 0.86395 | 0.86395 | 0 | 0 | 0.13605 | 0.13605 | -74.5889 | -74.5889 | 165.3265 | 165.3265 | 0 | 0 | 0 | 180
[15 empty] | 0.8539 | 0.98458 | 0.98458 | 1.2e-06 | 1.2e-06 | 0.015415 | 0.015415 | -83.906 | -83.906 | -123.8422 | -123.8422 | 0 | 0 | 0 | 180 | 0.8539 | 0.9801 | 0.9801 | 1.9e-06 | 1.9e-06 | 0.019893 | 0.019893 | -71.5293 | -71.5293 | -100.8216 | -100.8216 | 0 | 0 | 0 | 180 | 0.8539 | 0.0011372 | 0.0011372 | 0.99868 | 0.99868 | 0.000186 | 0.000186 | 91.9259 | 91.9259 | 151.4511 | 151.4511 | 0 | 0 | 0 | 180 | 0.8539 | 0.86459 | 0.86459 | 0 | 0 | 0.13541 | 0.13541 | -74.0993 | -74.0993 | 165.3486 | 165.3486 | 0 | 0 | 0 | 180
[15 empty] | 0.85525 | 0.98455 | 0.98455 | 1.2e-06 | 1.2e-06 | 0.015444 | 0.015444 | -83.7239 | -83.7239 | -123.5324 | -123.5324 | 0 | 0 | 0 | 180 | 0.85525 | 0.98006 | 0.98006 | 1.9e-06 | 1.9e-06 | 0.01994 | 0.01994 | -71.3192 | -71.3192 | -100.4513 | -100.4513 | 0 | 0 | 0 | 180 | 0.85525 | 0.001105 | 0.001105 | 0.99871 | 0.99871 | 0.0001855 | 0.0001855 | 92.3635 | 92.3635 | 150.3187 | 150.3187 | 0 | 0 | 0 | 180 | 0.85525 | 0.86523 | 0.86523 | 0 | 0 | 0.13477 | 0.13477 | -73.6112 | -73.6112 | 165.3706 | 165.3706 | 0 | 0 | 0 | 180
[15 empty] | 0.8566 | 0.98452 | 0.98452 | 1.2e-06 | 1.2e-06 | 0.015474 | 0.015474 | -83.5417 | -83.5417 | -123.2223 | -123.2223 | 0 | 0 | 0 | 180 | 0.8566 | 0.98001 | 0.98001 | 1.9e-06 | 1.9e-06 | 0.019986 | 0.019986 | -71.109 | -71.109 | -100.0805 | -100.0805 | 0 | 0 | 0 | 180 | 0.8566 | 0.0010745 | 0.0010745 | 0.99874 | 0.99874 | 0.0001849 | 0.0001849 | 92.7998 | 92.7998 | 149.1372 | 149.1372 | 0 | 0 | 0 | 180 | 0.8566 | 0.86587 | 0.86587 | 0 | 0 | 0.13413 | 0.13413 | -73.1246 | -73.1246 | 165.3926 | 165.3926 | 0 | 0 | 0 | 180
[15 empty] | 0.85795 | 0.9845 | 0.9845 | 1.2e-06 | 1.2e-06 | 0.015504 | 0.015504 | -83.3595 | -83.3595 | -122.9119 | -122.9119 | 0 | 0 | 0 | 180 | 0.85795 | 0.97997 | 0.97997 | 1.9e-06 | 1.9e-06 | 0.020032 | 0.020032 | -70.8986 | -70.8986 | -99.7092 | -99.7092 | 0 | 0 | 0 | 180 | 0.85795 | 0.0010456 | 0.0010456 | 0.99877 | 0.99877 | 0.0001844 | 0.0001844 | 93.2348 | 93.2348 | 147.9062 | 147.9062 | 0 | 0 | 0 | 180 | 0.85795 | 0.8665 | 0.8665 | 0 | 0 | 0.1335 | 0.1335 | -72.6395 | -72.6395 | 165.4146 | 165.4146 | 0 | 0 | 0 | 180
[15 empty] | 0.8593 | 0.98447 | 0.98447 | 1.2e-06 | 1.2e-06 | 0.015533 | 0.015533 | -83.1772 | -83.1772 | -122.6011 | -122.6011 | 0 | 0 | 0 | 180 | 0.8593 | 0.97992 | 0.97992 | 1.9e-06 | 1.9e-06 | 0.020079 | 0.020079 | -70.6881 | -70.6881 | -99.3374 | -99.3374 | 0 | 0 | 0 | 180 | 0.8593 | 0.0010183 | 0.0010183 | 0.9988 | 0.9988 | 0.0001838 | 0.0001838 | 93.6686 | 93.6686 | 146.6252 | 146.6252 | 0 | 0 | 0 | 180 | 0.8593 | 0.86713 | 0.86713 | 0 | 0 | 0.13287 | 0.13287 | -72.1559 | -72.1559 | 165.4365 | 165.4365 | 0 | 0 | 0 | 180
[15 empty] | 0.86065 | 0.98444 | 0.98444 | 1.2e-06 | 1.2e-06 | 0.015563 | 0.015563 | -82.9948 | -82.9948 | -122.2901 | -122.2901 | 0 | 0 | 0 | 180 | 0.86065 | 0.97987 | 0.97987 | 1.9e-06 | 1.9e-06 | 0.020125 | 0.020125 | -70.4774 | -70.4774 | -98.9651 | -98.9651 | 0 | 0 | 0 | 180 | 0.86065 | 0.0009928 | 0.0009928 | 0.99882 | 0.99882 | 0.0001833 | 0.0001833 | 94.101 | 94.101 | 145.2943 | 145.2943 | 0 | 0 | 0 | 180 | 0.86065 | 0.86776 | 0.86776 | 0 | 0 | 0.13224 | 0.13224 | -71.6738 | -71.6738 | 165.4584 | 165.4584 | 0 | 0 | 0 | 180
[15 empty] | 0.862 | 0.98441 | 0.98441 | 1.2e-06 | 1.2e-06 | 0.015594 | 0.015594 | -82.8124 | -82.8124 | -121.9787 | -121.9787 | 0 | 0 | 0 | 180 | 0.862 | 0.97983 | 0.97983 | 2e-06 | 2e-06 | 0.020171 | 0.020171 | -70.2666 | -70.2666 | -98.5923 | -98.5923 | 0 | 0 | 0 | 180 | 0.862 | 0.000969 | 0.000969 | 0.99885 | 0.99885 | 0.0001828 | 0.0001828 | 94.5323 | 94.5323 | 143.9139 | 143.9139 | 0 | 0 | 0 | 180 | 0.862 | 0.86838 | 0.86838 | 0 | 0 | 0.13162 | 0.13162 | -71.1931 | -71.1931 | 165.4803 | 165.4803 | 0 | 0 | 0 | 180
[15 empty] | 0.86335 | 0.98437 | 0.98437 | 1.2e-06 | 1.2e-06 | 0.015624 | 0.015624 | -82.6299 | -82.6299 | -121.6669 | -121.6669 | 0 | 0 | 0 | 180 | 0.86335 | 0.97978 | 0.97978 | 2e-06 | 2e-06 | 0.020218 | 0.020218 | -70.0556 | -70.0556 | -98.2191 | -98.2191 | 0 | 0 | 0 | 180 | 0.86335 | 0.000947 | 0.000947 | 0.99887 | 0.99887 | 0.0001822 | 0.0001822 | 94.9622 | 94.9622 | 142.4845 | 142.4845 | 0 | 0 | 0 | 180 | 0.86335 | 0.869 | 0.869 | 0 | 0 | 0.131 | 0.131 | -70.714 | -70.714 | 165.5021 | 165.5021 | 0 | 0 | 0 | 180
[15 empty] | 0.8647 | 0.98434 | 0.98434 | 1.2e-06 | 1.2e-06 | 0.015654 | 0.015654 | -82.4473 | -82.4473 | -121.3549 | -121.3549 | 0 | 0 | 0 | 180 | 0.8647 | 0.97973 | 0.97973 | 2e-06 | 2e-06 | 0.020265 | 0.020265 | -69.8444 | -69.8444 | -97.8453 | -97.8453 | 0 | 0 | 0 | 180 | 0.8647 | 0.0009268 | 0.0009268 | 0.99889 | 0.99889 | 0.0001817 | 0.0001817 | 95.3909 | 95.3909 | 141.0073 | 141.0073 | 0 | 0 | 0 | 180 | 0.8647 | 0.86962 | 0.86962 | 0 | 0 | 0.13038 | 0.13038 | -70.2363 | -70.2363 | 165.5239 | 165.5239 | 0 | 0 | 0 | 180
[15 empty] | 0.86605 | 0.98431 | 0.98431 | 1.2e-06 | 1.2e-06 | 0.015685 | 0.015685 | -82.2646 | -82.2646 | -121.0425 | -121.0425 | 0 | 0 | 0 | 180 | 0.86605 | 0.97969 | 0.97969 | 2e-06 | 2e-06 | 0.020311 | 0.020311 | -69.633 | -69.633 | -97.4711 | -97.4711 | 0 | 0 | 0 | 180 | 0.86605 | 0.0009085 | 0.0009085 | 0.99891 | 0.99891 | 0.0001812 | 0.0001812 | 95.8183 | 95.8183 | 139.4837 | 139.4837 | 0 | 0 | 0 | 180 | 0.86605 | 0.87024 | 0.87024 | 0 | 0 | 0.12976 | 0.12976 | -69.76 | -69.76 | 165.5456 | 165.5456 | 0 | 0 | 0 | 180
[15 empty] | 0.8674 | 0.98428 | 0.98428 | 1.2e-06 | 1.2e-06 | 0.015716 | 0.015716 | -82.0819 | -82.0819 | -120.7297 | -120.7297 | 0 | 0 | 0 | 180 | 0.8674 | 0.97964 | 0.97964 | 2e-06 | 2e-06 | 0.020358 | 0.020358 | -69.4215 | -69.4215 | -97.0963 | -97.0963 | 0 | 0 | 0 | 180 | 0.8674 | 0.000892 | 0.000892 | 0.99893 | 0.99893 | 0.0001807 | 0.0001807 | 96.2445 | 96.2445 | 137.9158 | 137.9158 | 0 | 0 | 0 | 180 | 0.8674 | 0.87085 | 0.87085 | 0 | 0 | 0.12915 | 0.12915 | -69.2852 | -69.2852 | 165.5673 | 165.5673 | 0 | 0 | 0 | 180
[15 empty] | 0.86875 | 0.98425 | 0.98425 | 1.2e-06 | 1.2e-06 | 0.015747 | 0.015747 | -81.8991 | -81.8991 | -120.4166 | -120.4166 | 0 | 0 | 0 | 180 | 0.86875 | 0.97959 | 0.97959 | 2e-06 | 2e-06 | 0.020405 | 0.020405 | -69.2099 | -69.2099 | -96.7211 | -96.7211 | 0 | 0 | 0 | 180 | 0.86875 | 0.0008775 | 0.0008775 | 0.99894 | 0.99894 | 0.0001801 | 0.0001801 | 96.6695 | 96.6695 | 136.3058 | 136.3058 | 0 | 0 | 0 | 180 | 0.86875 | 0.87146 | 0.87146 | 0 | 0 | 0.12854 | 0.12854 | -68.8118 | -68.8118 | 165.589 | 165.589 | 0 | 0 | 0 | 180
[15 empty] | 0.8701 | 0.98422 | 0.98422 | 1.2e-06 | 1.2e-06 | 0.015778 | 0.015778 | -81.7162 | -81.7162 | -120.1032 | -120.1032 | 0 | 0 | 0 | 180 | 0.8701 | 0.97955 | 0.97955 | 2e-06 | 2e-06 | 0.020452 | 0.020452 | -68.9981 | -68.9981 | -96.3453 | -96.3453 | 0 | 0 | 0 | 180 | 0.8701 | 0.0008649 | 0.0008649 | 0.99896 | 0.99896 | 0.0001796 | 0.0001796 | 97.0932 | 97.0932 | 134.6567 | 134.6567 | 0 | 0 | 0 | 180 | 0.8701 | 0.87206 | 0.87206 | 0 | 0 | 0.12793 | 0.12793 | -68.3399 | -68.3399 | 165.6106 | 165.6106 | 0 | 0 | 0 | 180
[15 empty] | 0.87145 | 0.98419 | 0.98419 | 1.2e-06 | 1.2e-06 | 0.015809 | 0.015809 | -81.5332 | -81.5332 | -119.7894 | -119.7894 | 0 | 0 | 0 | 180 | 0.87145 | 0.9795 | 0.9795 | 2e-06 | 2e-06 | 0.020498 | 0.020498 | -68.7861 | -68.7861 | -95.9691 | -95.9691 | 0 | 0 | 0 | 180 | 0.87145 | 0.0008543 | 0.0008543 | 0.99897 | 0.99897 | 0.0001791 | 0.0001791 | 97.5158 | 97.5158 | 132.9719 | 132.9719 | 0 | 0 | 0 | 180 | 0.87145 | 0.87267 | 0.87267 | 0 | 0 | 0.12733 | 0.12733 | -67.8694 | -67.8694 | 165.6322 | 165.6322 | 0 | 0 | 0 | 180
[15 empty] | 0.8728 | 0.98416 | 0.98416 | 1.2e-06 | 1.2e-06 | 0.015841 | 0.015841 | -81.3501 | -81.3501 | -119.4752 | -119.4752 | 0 | 0 | 0 | 180 | 0.8728 | 0.97945 | 0.97945 | 2e-06 | 2e-06 | 0.020545 | 0.020545 | -68.5739 | -68.5739 | -95.5924 | -95.5924 | 0 | 0 | 0 | 180 | 0.8728 | 0.0008457 | 0.0008457 | 0.99898 | 0.99898 | 0.0001786 | 0.0001786 | 97.937 | 97.937 | 131.2551 | 131.2551 | 0 | 0 | 0 | 180 | 0.8728 | 0.87327 | 0.87327 | 0 | 0 | 0.12673 | 0.12673 | -67.4004 | -67.4004 | 165.6537 | 165.6537 | 0 | 0 | 0 | 180
[15 empty] | 0.87415 | 0.98413 | 0.98413 | 1.2e-06 | 1.2e-06 | 0.015872 | 0.015872 | -81.1669 | -81.1669 | -119.1607 | -119.1607 | 0 | 0 | 0 | 180 | 0.87415 | 0.97941 | 0.97941 | 2e-06 | 2e-06 | 0.020592 | 0.020592 | -68.3616 | -68.3616 | -95.2151 | -95.2151 | 0 | 0 | 0 | 180 | 0.87415 | 0.0008392 | 0.0008392 | 0.99898 | 0.99898 | 0.000178 | 0.000178 | 98.3571 | 98.3571 | 129.5107 | 129.5107 | 0 | 0 | 0 | 180 | 0.87415 | 0.87387 | 0.87387 | 0 | 0 | 0.12613 | 0.12613 | -66.9327 | -66.9327 | 165.6752 | 165.6752 | 0 | 0 | 0 | 180
[15 empty] | 0.8755 | 0.98409 | 0.98409 | 1.2e-06 | 1.2e-06 | 0.015904 | 0.015904 | -80.9836 | -80.9836 | -118.8458 | -118.8458 | 0 | 0 | 0 | 180 | 0.8755 | 0.97936 | 0.97936 | 2e-06 | 2e-06 | 0.020639 | 0.020639 | -68.1491 | -68.1491 | -94.8374 | -94.8374 | 0 | 0 | 0 | 180 | 0.8755 | 0.0008347 | 0.0008347 | 0.99899 | 0.99899 | 0.0001775 | 0.0001775 | 98.776 | 98.776 | 127.7433 | 127.7433 | 0 | 0 | 0 | 180 | 0.8755 | 0.87446 | 0.87446 | 0 | 0 | 0.12554 | 0.12554 | -66.4665 | -66.4665 | 165.6967 | 165.6967 | 0 | 0 | 0 | 180
[15 empty] | 0.87685 | 0.98406 | 0.98406 | 1.2e-06 | 1.2e-06 | 0.015936 | 0.015936 | -80.8002 | -80.8002 | -118.5306 | -118.5306 | 0 | 0 | 0 | 180 | 0.87685 | 0.97931 | 0.97931 | 2e-06 | 2e-06 | 0.020686 | 0.020686 | -67.9364 | -67.9364 | -94.4592 | -94.4592 | 0 | 0 | 0 | 180 | 0.87685 | 0.0008324 | 0.0008324 | 0.99899 | 0.99899 | 0.000177 | 0.000177 | 99.1936 | 99.1936 | 125.9579 | 125.9579 | 0 | 0 | 0 | 180 | 0.87685 | 0.87506 | 0.87506 | 0 | 0 | 0.12494 | 0.12494 | -66.0017 | -66.0017 | 165.7181 | 165.7181 | 0 | 0 | 0 | 180
[15 empty] | 0.8782 | 0.98403 | 0.98403 | 1.2e-06 | 1.2e-06 | 0.015968 | 0.015968 | -80.6168 | -80.6168 | -118.215 | -118.215 | 0 | 0 | 0 | 180 | 0.8782 | 0.97927 | 0.97927 | 2e-06 | 2e-06 | 0.020733 | 0.020733 | -67.7236 | -67.7236 | -94.0805 | -94.0805 | 0 | 0 | 0 | 180 | 0.8782 | 0.0008322 | 0.0008322 | 0.99899 | 0.99899 | 0.0001765 | 0.0001765 | 99.6101 | 99.6101 | 124.1598 | 124.1598 | 0 | 0 | 0 | 180 | 0.8782 | 0.87565 | 0.87565 | 0 | 0 | 0.12435 | 0.12435 | -65.5383 | -65.5383 | 165.7395 | 165.7395 | 0 | 0 | 0 | 180
[15 empty] | 0.87955 | 0.984 | 0.984 | 1.2e-06 | 1.2e-06 | 0.016 | 0.016 | -80.4332 | -80.4332 | -117.899 | -117.899 | 0 | 0 | 0 | 180 | 0.87955 | 0.97922 | 0.97922 | 2e-06 | 2e-06 | 0.02078 | 0.02078 | -67.5106 | -67.5106 | -93.7013 | -93.7013 | 0 | 0 | 0 | 180 | 0.87955 | 0.0008341 | 0.0008341 | 0.99899 | 0.99899 | 0.000176 | 0.000176 | 100.0254 | 100.0254 | 122.3545 | 122.3545 | 0 | 0 | 0 | 180 | 0.87955 | 0.87623 | 0.87623 | 0 | 0 | 0.12377 | 0.12377 | -65.0762 | -65.0762 | 165.7608 | 165.7608 | 0 | 0 | 0 | 180
[15 empty] | 0.8809 | 0.98397 | 0.98397 | 1.2e-06 | 1.2e-06 | 0.016033 | 0.016033 | -80.2496 | -80.2496 | -117.5827 | -117.5827 | 0 | 0 | 0 | 180 | 0.8809 | 0.97917 | 0.97917 | 2e-06 | 2e-06 | 0.020827 | 0.020827 | -67.2975 | -67.2975 | -93.3216 | -93.3216 | 0 | 0 | 0 | 180 | 0.8809 | 0.0008383 | 0.0008383 | 0.99899 | 0.99899 | 0.0001755 | 0.0001755 | 100.4394 | 100.4394 | 120.5474 | 120.5474 | 0 | 0 | 0 | 180 | 0.8809 | 0.87682 | 0.87682 | 0 | 0 | 0.12318 | 0.12318 | -64.6156 | -64.6156 | 165.7821 | 165.7821 | 0 | 0 | 0 | 180
[15 empty] | 0.88225 | 0.98393 | 0.98393 | 1.2e-06 | 1.2e-06 | 0.016065 | 0.016065 | -80.0658 | -80.0658 | -117.266 | -117.266 | 0 | 0 | 0 | 180 | 0.88225 | 0.97912 | 0.97912 | 2e-06 | 2e-06 | 0.020874 | 0.020874 | -67.0842 | -67.0842 | -92.9414 | -92.9414 | 0 | 0 | 0 | 180 | 0.88225 | 0.0008447 | 0.0008447 | 0.99898 | 0.99898 | 0.0001749 | 0.0001749 | 100.8523 | 100.8523 | 118.7444 | 118.7444 | 0 | 0 | 0 | 180 | 0.88225 | 0.8774 | 0.8774 | 0 | 0 | 0.1226 | 0.1226 | -64.1564 | -64.1564 | 165.8034 | 165.8034 | 0 | 0 | 0 | 180
[15 empty] | 0.8836 | 0.9839 | 0.9839 | 1.2e-06 | 1.2e-06 | 0.016098 | 0.016098 | -79.882 | -79.882 | -116.949 | -116.949 | 0 | 0 | 0 | 180 | 0.8836 | 0.97908 | 0.97908 | 2e-06 | 2e-06 | 0.020921 | 0.020921 | -66.8707 | -66.8707 | -92.5608 | -92.5608 | 0 | 0 | 0 | 180 | 0.8836 | 0.0008533 | 0.0008533 | 0.99897 | 0.99897 | 0.0001744 | 0.0001744 | 101.2641 | 101.2641 | 116.9508 | 116.9508 | 0 | 0 | 0 | 180 | 0.8836 | 0.87798 | 0.87798 | 0 | 0 | 0.12202 | 0.12202 | -63.6985 | -63.6985 | 165.8246 | 165.8246 | 0 | 0 | 0 | 180
[15 empty] | 0.88495 | 0.98387 | 0.98387 | 1.2e-06 | 1.2e-06 | 0.016131 | 0.016131 | -79.698 | -79.698 | -116.6315 | -116.6315 | 0 | 0 | 0 | 180 | 0.88495 | 0.97903 | 0.97903 | 2e-06 | 2e-06 | 0.020968 | 0.020968 | -66.6571 | -66.6571 | -92.1796 | -92.1796 | 0 | 0 | 0 | 180 | 0.88495 | 0.0008643 | 0.0008643 | 0.99896 | 0.99896 | 0.0001739 | 0.0001739 | 101.6746 | 101.6746 | 115.172 | 115.172 | 0 | 0 | 0 | 180 | 0.88495 | 0.87855 | 0.87855 | 0 | 0 | 0.12145 | 0.12145 | -63.242 | -63.242 | 165.8458 | 165.8458 | 0 | 0 | 0 | 180
[15 empty] | 0.8863 | 0.98384 | 0.98384 | 1.2e-06 | 1.2e-06 | 0.016163 | 0.016163 | -79.5139 | -79.5139 | -116.3137 | -116.3137 | 0 | 0 | 0 | 180 | 0.8863 | 0.97898 | 0.97898 | 2e-06 | 2e-06 | 0.021014 | 0.021014 | -66.4433 | -66.4433 | -91.798 | -91.798 | 0 | 0 | 0 | 180 | 0.8863 | 0.0008775 | 0.0008775 | 0.99895 | 0.99895 | 0.0001734 | 0.0001734 | 102.084 | 102.084 | 113.4133 | 113.4133 | 0 | 0 | 0 | 180 | 0.8863 | 0.87913 | 0.87913 | 0 | 0 | 0.12087 | 0.12087 | -62.7868 | -62.7868 | 165.8669 | 165.8669 | 0 | 0 | 0 | 180
[15 empty] | 0.88765 | 0.9838 | 0.9838 | 1.2e-06 | 1.2e-06 | 0.016196 | 0.016196 | -79.3295 | -79.3295 | -115.9955 | -115.9955 | 0 | 0 | 0 | 180 | 0.88765 | 0.97894 | 0.97894 | 2e-06 | 2e-06 | 0.02106 | 0.02106 | -66.2293 | -66.2293 | -91.4159 | -91.4159 | 0 | 0 | 0 | 180 | 0.88765 | 0.0008931 | 0.0008931 | 0.99893 | 0.99893 | 0.0001729 | 0.0001729 | 102.4922 | 102.4922 | 111.6795 | 111.6795 | 0 | 0 | 0 | 180 | 0.88765 | 0.8797 | 0.8797 | 0 | 0 | 0.1203 | 0.1203 | -62.3331 | -62.3331 | 165.888 | 165.888 | 0 | 0 | 0 | 180
[15 empty] | 0.889 | 0.98377 | 0.98377 | 1.2e-06 | 1.2e-06 | 0.016228 | 0.016228 | -79.1451 | -79.1451 | -115.6769 | -115.6769 | 0 | 0 | 0 | 180 | 0.889 | 0.97889 | 0.97889 | 2e-06 | 2e-06 | 0.021107 | 0.021107 | -66.0151 | -66.0151 | -91.0332 | -91.0332 | 0 | 0 | 0 | 180 | 0.889 | 0.0009111 | 0.0009111 | 0.99892 | 0.99892 | 0.0001724 | 0.0001724 | 102.8992 | 102.8992 | 109.975 | 109.975 | 0 | 0 | 0 | 180 | 0.889 | 0.88026 | 0.88026 | 0 | 0 | 0.11973 | 0.11973 | -61.8806 | -61.8806 | 165.9091 | 165.9091 | 0 | 0 | 0 | 180
[15 empty] | 0.89035 | 0.98374 | 0.98374 | 1.2e-06 | 1.2e-06 | 0.016261 | 0.016261 | -78.9606 | -78.9606 | -115.358 | -115.358 | 0 | 0 | 0 | 180 | 0.89035 | 0.97884 | 0.97884 | 2e-06 | 2e-06 | 0.021153 | 0.021153 | -65.8008 | -65.8008 | -90.6502 | -90.6502 | 0 | 0 | 0 | 180 | 0.89035 | 0.0009314 | 0.0009314 | 0.9989 | 0.9989 | 0.0001719 | 0.0001719 | 103.3051 | 103.3051 | 108.3039 | 108.3039 | 0 | 0 | 0 | 180 | 0.89035 | 0.88083 | 0.88083 | 0 | 0 | 0.11917 | 0.11917 | -61.4296 | -61.4296 | 165.9301 | 165.9301 | 0 | 0 | 0 | 180
[15 empty] | 0.8917 | 0.98371 | 0.98371 | 1.2e-06 | 1.2e-06 | 0.016293 | 0.016293 | -78.7759 | -78.7759 | -115.0386 | -115.0386 | 0 | 0 | 0 | 180 | 0.8917 | 0.9788 | 0.9788 | 2e-06 | 2e-06 | 0.021199 | 0.021199 | -65.5863 | -65.5863 | -90.2666 | -90.2666 | 0 | 0 | 0 | 180 | 0.8917 | 0.0009542 | 0.0009542 | 0.99887 | 0.99887 | 0.0001714 | 0.0001714 | 103.7098 | 103.7098 | 106.6699 | 106.6699 | 0 | 0 | 0 | 180 | 0.8917 | 0.88139 | 0.88139 | 0 | 0 | 0.11861 | 0.11861 | -60.9798 | -60.9798 | 165.9511 | 165.9511 | 0 | 0 | 0 | 180
[15 empty] | 0.89305 | 0.98367 | 0.98367 | 1.2e-06 | 1.2e-06 | 0.016326 | 0.016326 | -78.5912 | -78.5912 | -114.7189 | -114.7189 | 0 | 0 | 0 | 180 | 0.89305 | 0.97875 | 0.97875 | 2e-06 | 2e-06 | 0.021246 | 0.021246 | -65.3717 | -65.3717 | -89.8825 | -89.8825 | 0 | 0 | 0 | 180 | 0.89305 | 0.0009794 | 0.0009794 | 0.99885 | 0.99885 | 0.0001709 | 0.0001709 | 104.1134 | 104.1134 | 105.076 | 105.076 | 0 | 0 | 0 | 180 | 0.89305 | 0.88195 | 0.88195 | 0 | 0 | 0.11805 | 0.11805 | -60.5314 | -60.5314 | 165.972 | 165.972 | 0 | 0 | 0 | 180
[15 empty] | 0.8944 | 0.98364 | 0.98364 | 1.2e-06 | 1.2e-06 | 0.016359 | 0.016359 | -78.4063 | -78.4063 | -114.3988 | -114.3988 | 0 | 0 | 0 | 180 | 0.8944 | 0.97871 | 0.97871 | 2e-06 | 2e-06 | 0.021292 | 0.021292 | -65.1569 | -65.1569 | -89.498 | -89.498 | 0 | 0 | 0 | 180 | 0.8944 | 0.0010071 | 0.0010071 | 0.99882 | 0.99882 | 0.0001704 | 0.0001704 | 104.5159 | 104.5159 | 103.5249 | 103.5249 | 0 | 0 | 0 | 180 | 0.8944 | 0.88251 | 0.88251 | 0 | 0 | 0.11749 | 0.11749 | -60.0844 | -60.0844 | 165.9929 | 165.9929 | 0 | 0 | 0 | 180
[15 empty] | 0.89575 | 0.98361 | 0.98361 | 1.2e-06 | 1.2e-06 | 0.016392 | 0.016392 | -78.2214 | -78.2214 | -114.0783 | -114.0783 | 0 | 0 | 0 | 180 | 0.89575 | 0.97866 | 0.97866 | 2e-06 | 2e-06 | 0.021338 | 0.021338 | -64.942 | -64.942 | -89.1131 | -89.1131 | 0 | 0 | 0 | 180 | 0.89575 | 0.0010372 | 0.0010372 | 0.99879 | 0.99879 | 0.0001699 | 0.0001699 | 104.9172 | 104.9172 | 102.0189 | 102.0189 | 0 | 0 | 0 | 180 | 0.89575 | 0.88306 | 0.88306 | 0 | 0 | 0.11694 | 0.11694 | -59.6386 | -59.6386 | 166.0138 | 166.0138 | 0 | 0 | 0 | 180
[15 empty] | 0.8971 | 0.98357 | 0.98357 | 1.2e-06 | 1.2e-06 | 0.016425 | 0.016425 | -78.0363 | -78.0363 | -113.7574 | -113.7574 | 0 | 0 | 0 | 180 | 0.8971 | 0.97861 | 0.97861 | 2e-06 | 2e-06 | 0.021384 | 0.021384 | -64.727 | -64.727 | -88.7277 | -88.7277 | 0 | 0 | 0 | 180 | 0.8971 | 0.0010699 | 0.0010699 | 0.99876 | 0.99876 | 0.0001694 | 0.0001694 | 105.3174 | 105.3174 | 100.5596 | 100.5596 | 0 | 0 | 0 | 180 | 0.8971 | 0.88362 | 0.88362 | 0 | 0 | 0.11638 | 0.11638 | -59.1942 | -59.1942 | 166.0346 | 166.0346 | 0 | 0 | 0 | 180
[15 empty] | 0.89845 | 0.98354 | 0.98354 | 1.2e-06 | 1.2e-06 | 0.016459 | 0.016459 | -77.8512 | -77.8512 | -113.4361 | -113.4361 | 0 | 0 | 0 | 180 | 0.89845 | 0.97857 | 0.97857 | 2e-06 | 2e-06 | 0.02143 | 0.02143 | -64.5118 | -64.5118 | -88.3419 | -88.3419 | 0 | 0 | 0 | 180 | 0.89845 | 0.0011051 | 0.0011051 | 0.99873 | 0.99873 | 0.0001689 | 0.0001689 | 105.7164 | 105.7164 | 99.1483 | 99.1483 | 0 | 0 | 0 | 180 | 0.89845 | 0.88417 | 0.88417 | 0 | 0 | 0.11583 | 0.11583 | -58.7511 | -58.7511 | 166.0554 | 166.0554 | 0 | 0 | 0 | 180
[15 empty] | 0.8998 | 0.98351 | 0.98351 | 1.2e-06 | 1.2e-06 | 0.016492 | 0.016492 | -77.6659 | -77.6659 | -113.1144 | -113.1144 | 0 | 0 | 0 | 180 | 0.8998 | 0.97852 | 0.97852 | 2e-06 | 2e-06 | 0.021476 | 0.021476 | -64.2964 | -64.2964 | -87.9556 | -87.9556 | 0 | 0 | 0 | 180 | 0.8998 | 0.0011429 | 0.0011429 | 0.99869 | 0.99869 | 0.0001684 | 0.0001684 | 106.1144 | 106.1144 | 97.786 | 97.786 | 0 | 0 | 0 | 180 | 0.8998 | 0.88471 | 0.88471 | 0 | 0 | 0.11529 | 0.11529 | -58.3093 | -58.3093 | 166.0761 | 166.0761 | 0 | 0 | 0 | 180
[15 empty] | 0.90115 | 0.98347 | 0.98347 | 1.2e-06 | 1.2e-06 | 0.016529 | 0.016529 | -77.483 | -77.483 | -112.7945 | -112.7945 | 0 | 0 | 0 | 180 | 0.90115 | 0.97847 | 0.97847 | 2e-06 | 2e-06 | 0.021526 | 0.021526 | -64.084 | -64.084 | -87.5721 | -87.5721 | 0 | 0 | 0 | 180 | 0.90115 | 0.0011832 | 0.0011832 | 0.99865 | 0.99865 | 0.0001679 | 0.0001679 | 106.5112 | 106.5112 | 96.4731 | 96.4731 | 0 | 0 | 0 | 180 | 0.90115 | 0.88551 | 0.88551 | 0 | 0 | 0.11449 | 0.11449 | -57.7131 | -57.7131 | 166.1041 | 166.1041 | 0 | 0 | 0 | 180
[15 empty] | 0.9025 | 0.98343 | 0.98343 | 1.3e-06 | 1.3e-06 | 0.016566 | 0.016566 | -77.3005 | -77.3005 | -112.4745 | -112.4745 | 0 | 0 | 0 | 180 | 0.9025 | 0.97842 | 0.97842 | 2e-06 | 2e-06 | 0.021576 | 0.021576 | -63.8719 | -63.8719 | -87.1887 | -87.1887 | 0 | 0 | 0 | 180 | 0.9025 | 0.0012262 | 0.0012262 | 0.99861 | 0.99861 | 0.0001674 | 0.0001674 | 106.9069 | 106.9069 | 95.2097 | 95.2097 | 0 | 0 | 0 | 180 | 0.9025 | 0.88634 | 0.88634 | 0 | 0 | 0.11366 | 0.11366 | -57.0917 | -57.0917 | 166.1333 | 166.1333 | 0 | 0 | 0 | 180
[15 empty] | 0.90385 | 0.9834 | 0.9834 | 1.3e-06 | 1.3e-06 | 0.016603 | 0.016603 | -77.1179 | -77.1179 | -112.1541 | -112.1541 | 0 | 0 | 0 | 180 | 0.90385 | 0.97837 | 0.97837 | 2e-06 | 2e-06 | 0.021626 | 0.021626 | -63.6597 | -63.6597 | -86.8048 | -86.8048 | 0 | 0 | 0 | 180 | 0.90385 | 0.0012718 | 0.0012718 | 0.99856 | 0.99856 | 0.0001669 | 0.0001669 | 107.3014 | 107.3014 | 93.9958 | 93.9958 | 0 | 0 | 0 | 180 | 0.90385 | 0.88716 | 0.88716 | 0 | 0 | 0.11284 | 0.11284 | -56.4722 | -56.4722 | 166.1625 | 166.1625 | 0 | 0 | 0 | 180
[15 empty] | 0.9052 | 0.98336 | 0.98336 | 1.3e-06 | 1.3e-06 | 0.01664 | 0.01664 | -76.9351 | -76.9351 | -111.8333 | -111.8333 | 0 | 0 | 0 | 180 | 0.9052 | 0.97832 | 0.97832 | 2e-06 | 2e-06 | 0.021677 | 0.021677 | -63.4473 | -63.4473 | -86.4205 | -86.4205 | 0 | 0 | 0 | 180 | 0.9052 | 0.00132 | 0.00132 | 0.99851 | 0.99851 | 0.0001664 | 0.0001664 | 107.6949 | 107.6949 | 92.8309 | 92.8309 | 0 | 0 | 0 | 180 | 0.9052 | 0.88799 | 0.88799 | 0 | 0 | 0.11201 | 0.11201 | -55.8547 | -55.8547 | 166.1915 | 166.1915 | 0 | 0 | 0 | 180
[15 empty] | 0.90655 | 0.98332 | 0.98332 | 1.3e-06 | 1.3e-06 | 0.016678 | 0.016678 | -76.7523 | -76.7523 | -111.5121 | -111.5121 | 0 | 0 | 0 | 180 | 0.90655 | 0.97827 | 0.97827 | 2e-06 | 2e-06 | 0.021727 | 0.021727 | -63.2348 | -63.2348 | -86.0358 | -86.0358 | 0 | 0 | 0 | 180 | 0.90655 | 0.0013709 | 0.0013709 | 0.99846 | 0.99846 | 0.0001659 | 0.0001659 | 108.0873 | 108.0873 | 91.7145 | 91.7145 | 0 | 0 | 0 | 180 | 0.90655 | 0.8888 | 0.8888 | 0 | 0 | 0.1112 | 0.1112 | -55.2391 | -55.2391 | 166.2205 | 166.2205 | 0 | 0 | 0 | 180
[15 empty] | 0.9079 | 0.98328 | 0.98328 | 1.3e-06 | 1.3e-06 | 0.016715 | 0.016715 | -76.5693 | -76.5693 | -111.1906 | -111.1906 | 0 | 0 | 0 | 180 | 0.9079 | 0.97822 | 0.97822 | 2e-06 | 2e-06 | 0.021777 | 0.021777 | -63.0221 | -63.0221 | -85.6506 | -85.6506 | 0 | 0 | 0 | 180 | 0.9079 | 0.0014244 | 0.0014244 | 0.99841 | 0.99841 | 0.0001654 | 0.0001654 | 108.4786 | 108.4786 | 90.6456 | 90.6456 | 0 | 0 | 0 | 180 | 0.9079 | 0.88961 | 0.88961 | 0 | 0 | 0.11039 | 0.11039 | -54.6254 | -54.6254 | 166.2495 | 166.2495 | 0 | 0 | 0 | 180
[15 empty] | 0.90925 | 0.98325 | 0.98325 | 1.3e-06 | 1.3e-06 | 0.016753 | 0.016753 | -76.3861 | -76.3861 | -110.8686 | -110.8686 | 0 | 0 | 0 | 180 | 0.90925 | 0.97817 | 0.97817 | 2e-06 | 2e-06 | 0.021827 | 0.021827 | -62.8093 | -62.8093 | -85.265 | -85.265 | 0 | 0 | 0 | 180 | 0.90925 | 0.0014807 | 0.0014807 | 0.99835 | 0.99835 | 0.000165 | 0.000165 | 108.8688 | 108.8688 | 89.6233 | 89.6233 | 0 | 0 | 0 | 180 | 0.90925 | 0.89041 | 0.89041 | 0 | 0 | 0.10959 | 0.10959 | -54.0136 | -54.0136 | 166.2783 | 166.2783 | 0 | 0 | 0 | 180
[15 empty] | 0.9106 | 0.98321 | 0.98321 | 1.3e-06 | 1.3e-06 | 0.01679 | 0.01679 | -76.2029 | -76.2029 | -110.5463 | -110.5463 | 0 | 0 | 0 | 180 | 0.9106 | 0.97812 | 0.97812 | 2e-06 | 2e-06 | 0.021877 | 0.021877 | -62.5963 | -62.5963 | -84.8789 | -84.8789 | 0 | 0 | 0 | 180 | 0.9106 | 0.0015396 | 0.0015396 | 0.9983 | 0.9983 | 0.0001645 | 0.0001645 | 109.2579 | 109.2579 | 88.6465 | 88.6465 | 0 | 0 | 0 | 180 | 0.9106 | 0.89121 | 0.89121 | 0 | 0 | 0.10879 | 0.10879 | -53.4037 | -53.4037 | 166.3071 | 166.3071 | 0 | 0 | 0 | 180
[15 empty] | 0.91195 | 0.98317 | 0.98317 | 1.3e-06 | 1.3e-06 | 0.016828 | 0.016828 | -76.0195 | -76.0195 | -110.2236 | -110.2236 | 0 | 0 | 0 | 180 | 0.91195 | 0.97807 | 0.97807 | 2e-06 | 2e-06 | 0.021926 | 0.021926 | -62.3831 | -62.3831 | -84.4924 | -84.4924 | 0 | 0 | 0 | 180 | 0.91195 | 0.0016013 | 0.0016013 | 0.99823 | 0.99823 | 0.000164 | 0.000164 | 109.6459 | 109.6459 | 87.714 | 87.714 | 0 | 0 | 0 | 180 | 0.91195 | 0.89201 | 0.89201 | 0 | 0 | 0.10799 | 0.10799 | -52.7957 | -52.7957 | 166.3358 | 166.3358 | 0 | 0 | 0 | 180
[15 empty] | 0.9133 | 0.98313 | 0.98313 | 1.3e-06 | 1.3e-06 | 0.016867 | 0.016867 | -75.8361 | -75.8361 | -109.9005 | -109.9005 | 0 | 0 | 0 | 180 | 0.9133 | 0.97802 | 0.97802 | 2e-06 | 2e-06 | 0.021977 | 0.021977 | -62.1698 | -62.1698 | -84.1055 | -84.1055 | 0 | 0 | 0 | 180 | 0.9133 | 0.0016658 | 0.0016658 | 0.99817 | 0.99817 | 0.0001635 | 0.0001635 | 110.0328 | 110.0328 | 86.8245 | 86.8245 | 0 | 0 | 0 | 180 | 0.9133 | 0.89279 | 0.89279 | 0 | 0 | 0.10721 | 0.10721 | -52.1896 | -52.1896 | 166.3645 | 166.3645 | 0 | 0 | 0 | 180
[15 empty] | 0.91465 | 0.98309 | 0.98309 | 1.3e-06 | 1.3e-06 | 0.016906 | 0.016906 | -75.6525 | -75.6525 | -109.577 | -109.577 | 0 | 0 | 0 | 180 | 0.91465 | 0.97797 | 0.97797 | 2e-06 | 2e-06 | 0.022027 | 0.022027 | -61.9564 | -61.9564 | -83.7182 | -83.7182 | 0 | 0 | 0 | 180 | 0.91465 | 0.001733 | 0.001733 | 0.9981 | 0.9981 | 0.000163 | 0.000163 | 110.4186 | 110.4186 | 85.9766 | 85.9766 | 0 | 0 | 0 | 180 | 0.91465 | 0.89358 | 0.89358 | 0 | 0 | 0.10642 | 0.10642 | -51.5853 | -51.5853 | 166.393 | 166.393 | 0 | 0 | 0 | 180
[15 empty] | 0.916 | 0.98305 | 0.98305 | 1.3e-06 | 1.3e-06 | 0.016944 | 0.016944 | -75.4688 | -75.4688 | -109.2531 | -109.2531 | 0 | 0 | 0 | 180 | 0.916 | 0.97792 | 0.97792 | 2e-06 | 2e-06 | 0.022077 | 0.022077 | -61.7428 | -61.7428 | -83.3304 | -83.3304 | 0 | 0 | 0 | 180 | 0.916 | 0.001803 | 0.001803 | 0.99803 | 0.99803 | 0.0001625 | 0.0001625 | 110.8034 | 110.8034 | 85.169 | 85.169 | 0 | 0 | 0 | 180 | 0.916 | 0.89435 | 0.89435 | 0 | 0 | 0.10565 | 0.10565 | -50.983 | -50.983 | 166.4215 | 166.4215 | 0 | 0 | 0 | 180
[15 empty] | 0.91735 | 0.98302 | 0.98302 | 1.3e-06 | 1.3e-06 | 0.016983 | 0.016983 | -75.285 | -75.285 | -108.9288 | -108.9288 | 0 | 0 | 0 | 180 | 0.91735 | 0.97787 | 0.97787 | 2e-06 | 2e-06 | 0.022127 | 0.022127 | -61.5291 | -61.5291 | -82.9422 | -82.9422 | 0 | 0 | 0 | 180 | 0.91735 | 0.0018757 | 0.0018757 | 0.99796 | 0.99796 | 0.0001621 | 0.0001621 | 111.1871 | 111.1871 | 84.4002 | 84.4002 | 0 | 0 | 0 | 180 | 0.91735 | 0.89513 | 0.89513 | 0 | 0 | 0.10487 | 0.10487 | -50.3824 | -50.3824 | 166.4499 | 166.4499 | 0 | 0 | 0 | 180
[15 empty] | 0.9187 | 0.98298 | 0.98298 | 1.3e-06 | 1.3e-06 | 0.017022 | 0.017022 | -75.1011 | -75.1011 | -108.6041 | -108.6041 | 0 | 0 | 0 | 180 | 0.9187 | 0.97782 | 0.97782 | 2e-06 | 2e-06 | 0.022176 | 0.022176 | -61.3152 | -61.3152 | -82.5536 | -82.5536 | 0 | 0 | 0 | 180 | 0.9187 | 0.0019513 | 0.0019513 | 0.99789 | 0.99789 | 0.0001616 | 0.0001616 | 111.5698 | 111.5698 | 83.6689 | 83.6689 | 0 | 0 | 0 | 180 | 0.9187 | 0.89589 | 0.89589 | 0 | 0 | 0.10411 | 0.10411 | -49.7838 | -49.7838 | 166.4783 | 166.4783 | 0 | 0 | 0 | 180
[15 empty] | 0.92005 | 0.98294 | 0.98294 | 1.3e-06 | 1.3e-06 | 0.017061 | 0.017061 | -74.917 | -74.917 | -108.279 | -108.279 | 0 | 0 | 0 | 180 | 0.92005 | 0.97777 | 0.97777 | 2e-06 | 2e-06 | 0.022226 | 0.022226 | -61.1012 | -61.1012 | -82.1646 | -82.1646 | 0 | 0 | 0 | 180 | 0.92005 | 0.0020298 | 0.0020298 | 0.99781 | 0.99781 | 0.0001611 | 0.0001611 | 111.9513 | 111.9513 | 82.9736 | 82.9736 | 0 | 0 | 0 | 180 | 0.92005 | 0.89666 | 0.89666 | 0 | 0 | 0.10334 | 0.10334 | -49.187 | -49.187 | 166.5066 | 166.5066 | 0 | 0 | 0 | 180
[15 empty] | 0.9214 | 0.9829 | 0.9829 | 1.3e-06 | 1.3e-06 | 0.0171 | 0.0171 | -74.7328 | -74.7328 | -107.9535 | -107.9535 | 0 | 0 | 0 | 180 | 0.9214 | 0.97772 | 0.97772 | 2e-06 | 2e-06 | 0.022276 | 0.022276 | -60.8871 | -60.8871 | -81.7751 | -81.7751 | 0 | 0 | 0 | 180 | 0.9214 | 0.002111 | 0.002111 | 0.99773 | 0.99773 | 0.0001606 | 0.0001606 | 112.3319 | 112.3319 | 82.313 | 82.313 | 0 | 0 | 0 | 180 | 0.9214 | 0.89741 | 0.89741 | 0 | 0 | 0.10259 | 0.10259 | -48.592 | -48.592 | 166.5348 | 166.5348 | 0 | 0 | 0 | 180
[15 empty] | 0.92275 | 0.98286 | 0.98286 | 1.3e-06 | 1.3e-06 | 0.017139 | 0.017139 | -74.5484 | -74.5484 | -107.6276 | -107.6276 | 0 | 0 | 0 | 180 | 0.92275 | 0.97767 | 0.97767 | 2e-06 | 2e-06 | 0.022325 | 0.022325 | -60.6727 | -60.6727 | -81.3853 | -81.3853 | 0 | 0 | 0 | 180 | 0.92275 | 0.0021951 | 0.0021951 | 0.99764 | 0.99764 | 0.0001601 | 0.0001601 | 112.7113 | 112.7113 | 81.6857 | 81.6857 | 0 | 0 | 0 | 180 | 0.92275 | 0.89816 | 0.89816 | 0 | 0 | 0.10184 | 0.10184 | -47.9988 | -47.9988 | 166.5629 | 166.5629 | 0 | 0 | 0 | 180
[15 empty] | 0.9241 | 0.98282 | 0.98282 | 1.3e-06 | 1.3e-06 | 0.017179 | 0.017179 | -74.3639 | -74.3639 | -107.3013 | -107.3013 | 0 | 0 | 0 | 180 | 0.9241 | 0.97762 | 0.97762 | 2e-06 | 2e-06 | 0.022374 | 0.022374 | -60.4583 | -60.4583 | -80.995 | -80.995 | 0 | 0 | 0 | 180 | 0.9241 | 0.0022821 | 0.0022821 | 0.99756 | 0.99756 | 0.0001597 | 0.0001597 | 113.0898 | 113.0898 | 81.0903 | 81.0903 | 0 | 0 | 0 | 180 | 0.9241 | 0.89891 | 0.89891 | 0 | 0 | 0.10109 | 0.10109 | -47.4075 | -47.4075 | 166.5909 | 166.5909 | 0 | 0 | 0 | 180
[15 empty] | 0.92545 | 0.98278 | 0.98278 | 1.3e-06 | 1.3e-06 | 0.017218 | 0.017218 | -74.1793 | -74.1793 | -106.9746 | -106.9746 | 0 | 0 | 0 | 180 | 0.92545 | 0.97757 | 0.97757 | 2e-06 | 2e-06 | 0.022424 | 0.022424 | -60.2437 | -60.2437 | -80.6043 | -80.6043 | 0 | 0 | 0 | 180 | 0.92545 | 0.0023719 | 0.0023719 | 0.99747 | 0.99747 | 0.0001592 | 0.0001592 | 113.4671 | 113.4671 | 80.5255 | 80.5255 | 0 | 0 | 0 | 180 | 0.92545 | 0.89965 | 0.89965 | 0 | 0 | 0.10035 | 0.10035 | -46.818 | -46.818 | 166.6189 | 166.6189 | 0 | 0 | 0 | 180
[15 empty] | 0.9268 | 0.98274 | 0.98274 | 1.3e-06 | 1.3e-06 | 0.017257 | 0.017257 | -73.9945 | -73.9945 | -106.6475 | -106.6475 | 0 | 0 | 0 | 180 | 0.9268 | 0.97753 | 0.97753 | 2e-06 | 2e-06 | 0.022473 | 0.022473 | -60.029 | -60.029 | -80.2132 | -80.2132 | 0 | 0 | 0 | 180 | 0.9268 | 0.0024646 | 0.0024646 | 0.99738 | 0.99738 | 0.0001587 | 0.0001587 | 113.8435 | 113.8435 | 79.9901 | 79.9901 | 0 | 0 | 0 | 180 | 0.9268 | 0.90039 | 0.90039 | 0 | 0 | 0.099612 | 0.099612 | -46.2302 | -46.2302 | 166.6468 | 166.6468 | 0 | 0 | 0 | 180
[15 empty] | 0.92815 | 0.9827 | 0.9827 | 1.3e-06 | 1.3e-06 | 0.017297 | 0.017297 | -73.8097 | -73.8097 | -106.3201 | -106.3201 | 0 | 0 | 0 | 180 | 0.92815 | 0.97748 | 0.97748 | 2e-06 | 2e-06 | 0.022522 | 0.022522 | -59.8141 | -59.8141 | -79.8218 | -79.8218 | 0 | 0 | 0 | 180 | 0.92815 | 0.0025602 | 0.0025602 | 0.99728 | 0.99728 | 0.0001583 | 0.0001583 | 114.2187 | 114.2187 | 79.4828 | 79.4828 | 0 | 0 | 0 | 180 | 0.92815 | 0.90112 | 0.90112 | 0 | 0 | 0.098881 | 0.098881 | -45.6443 | -45.6443 | 166.6746 | 166.6746 | 0 | 0 | 0 | 180
[15 empty] | 0.9295 | 0.98266 | 0.98266 | 1.3e-06 | 1.3e-06 | 0.017337 | 0.017337 | -73.6246 | -73.6246 | -105.9922 | -105.9922 | 0 | 0 | 0 | 180 | 0.9295 | 0.97743 | 0.97743 | 2e-06 | 2e-06 | 0.022571 | 0.022571 | -59.5991 | -59.5991 | -79.4299 | -79.4299 | 0 | 0 | 0 | 180 | 0.9295 | 0.0026587 | 0.0026587 | 0.99718 | 0.99718 | 0.0001578 | 0.0001578 | 114.593 | 114.593 | 79.0025 | 79.0025 | 0 | 0 | 0 | 180 | 0.9295 | 0.90185 | 0.90185 | 0 | 0 | 0.098154 | 0.098154 | -45.0602 | -45.0602 | 166.7024 | 166.7024 | 0 | 0 | 0 | 180
[15 empty] | 0.93085 | 0.98262 | 0.98262 | 1.3e-06 | 1.3e-06 | 0.017376 | 0.017376 | -73.4395 | -73.4395 | -105.6639 | -105.6639 | 0 | 0 | 0 | 180 | 0.93085 | 0.97738 | 0.97738 | 2e-06 | 2e-06 | 0.02262 | 0.02262 | -59.384 | -59.384 | -79.0376 | -79.0376 | 0 | 0 | 0 | 180 | 0.93085 | 0.0027602 | 0.0027602 | 0.99708 | 0.99708 | 0.0001573 | 0.0001573 | 114.9662 | 114.9662 | 78.5479 | 78.5479 | 0 | 0 | 0 | 180 | 0.93085 | 0.90257 | 0.90257 | 0 | 0 | 0.097433 | 0.097433 | -44.4778 | -44.4778 | 166.7301 | 166.7301 | 0 | 0 | 0 | 180
[15 empty] | 0.9322 | 0.98258 | 0.98258 | 1.3e-06 | 1.3e-06 | 0.017416 | 0.017416 | -73.2542 | -73.2542 | -105.3352 | -105.3352 | 0 | 0 | 0 | 180 | 0.9322 | 0.97733 | 0.97733 | 2.1e-06 | 2.1e-06 | 0.022668 | 0.022668 | -59.1687 | -59.1687 | -78.645 | -78.645 | 0 | 0 | 0 | 180 | 0.9322 | 0.0028645 | 0.0028645 | 0.99698 | 0.99698 | 0.0001568 | 0.0001568 | 115.3384 | 115.3384 | 78.1181 | 78.1181 | 0 | 0 | 0 | 180 | 0.9322 | 0.90328 | 0.90328 | 0 | 0 | 0.096716 | 0.096716 | -43.8972 | -43.8972 | 166.7577 | 166.7577 | 0 | 0 | 0 | 180
[15 empty] | 0.93355 | 0.98254 | 0.98254 | 1.3e-06 | 1.3e-06 | 0.017456 | 0.017456 | -73.0687 | -73.0687 | -105.006 | -105.006 | 0 | 0 | 0 | 180 | 0.93355 | 0.97728 | 0.97728 | 2.1e-06 | 2.1e-06 | 0.022717 | 0.022717 | -58.9533 | -58.9533 | -78.2519 | -78.2519 | 0 | 0 | 0 | 180 | 0.93355 | 0.0029718 | 0.0029718 | 0.99687 | 0.99687 | 0.0001564 | 0.0001564 | 115.7096 | 115.7096 | 77.7118 | 77.7118 | 0 | 0 | 0 | 180 | 0.93355 | 0.904 | 0.904 | 0 | 0 | 0.096004 | 0.096004 | -43.3184 | -43.3184 | 166.7852 | 166.7852 | 0 | 0 | 0 | 180
[15 empty] | 0.9349 | 0.9825 | 0.9825 | 1.3e-06 | 1.3e-06 | 0.017496 | 0.017496 | -72.8831 | -72.8831 | -104.6765 | -104.6765 | 0 | 0 | 0 | 180 | 0.9349 | 0.97723 | 0.97723 | 2.1e-06 | 2.1e-06 | 0.022765 | 0.022765 | -58.7377 | -58.7377 | -77.8585 | -77.8585 | 0 | 0 | 0 | 180 | 0.9349 | 0.003082 | 0.003082 | 0.99676 | 0.99676 | 0.0001559 | 0.0001559 | 116.0797 | 116.0797 | 77.3281 | 77.3281 | 0 | 0 | 0 | 180 | 0.9349 | 0.9047 | 0.9047 | 0 | 0 | 0.095297 | 0.095297 | -42.7414 | -42.7414 | 166.8126 | 166.8126 | 0 | 0 | 0 | 180
[15 empty] | 0.93625 | 0.98246 | 0.98246 | 1.3e-06 | 1.3e-06 | 0.017536 | 0.017536 | -72.6974 | -72.6974 | -104.3466 | -104.3466 | 0 | 0 | 0 | 180 | 0.93625 | 0.97718 | 0.97718 | 2.1e-06 | 2.1e-06 | 0.022813 | 0.022813 | -58.5221 | -58.5221 | -77.4647 | -77.4647 | 0 | 0 | 0 | 180 | 0.93625 | 0.0031952 | 0.0031952 | 0.99665 | 0.99665 | 0.0001554 | 0.0001554 | 116.4489 | 116.4489 | 76.9661 | 76.9661 | 0 | 0 | 0 | 180 | 0.93625 | 0.90541 | 0.90541 | 0 | 0 | 0.094595 | 0.094595 | -42.166 | -42.166 | 166.84 | 166.84 | 0 | 0 | 0 | 180
[15 empty] | 0.9376 | 0.98242 | 0.98242 | 1.3e-06 | 1.3e-06 | 0.017576 | 0.017576 | -72.5116 | -72.5116 | -104.0163 | -104.0163 | 0 | 0 | 0 | 180 | 0.9376 | 0.97714 | 0.97714 | 2.1e-06 | 2.1e-06 | 0.022861 | 0.022861 | -58.3063 | -58.3063 | -77.0706 | -77.0706 | 0 | 0 | 0 | 180 | 0.9376 | 0.0033113 | 0.0033113 | 0.99653 | 0.99653 | 0.000155 | 0.000155 | 116.817 | 116.817 | 76.6248 | 76.6248 | 0 | 0 | 0 | 180 | 0.9376 | 0.9061 | 0.9061 | 0 | 0 | 0.093897 | 0.093897 | -41.5925 | -41.5925 | 166.8673 | 166.8673 | 0 | 0 | 0 | 180
[15 empty] | 0.93895 | 0.98238 | 0.98238 | 1.3e-06 | 1.3e-06 | 0.017616 | 0.017616 | -72.3256 | -72.3256 | -103.6856 | -103.6856 | 0 | 0 | 0 | 180 | 0.93895 | 0.97709 | 0.97709 | 2.1e-06 | 2.1e-06 | 0.022909 | 0.022909 | -58.0903 | -58.0903 | -76.676 | -76.676 | 0 | 0 | 0 | 180 | 0.93895 | 0.0034304 | 0.0034304 | 0.99642 | 0.99642 | 0.0001545 | 0.0001545 | 117.1841 | 117.1841 | 76.3032 | 76.3032 | 0 | 0 | 0 | 180 | 0.93895 | 0.9068 | 0.9068 | 0 | 0 | 0.093204 | 0.093204 | -41.0206 | -41.0206 | 166.8945 | 166.8945 | 0 | 0 | 0 | 180
[15 empty] | 0.9403 | 0.98234 | 0.98234 | 1.3e-06 | 1.3e-06 | 0.017655 | 0.017655 | -72.1392 | -72.1392 | -103.3544 | -103.3544 | 0 | 0 | 0 | 180 | 0.9403 | 0.97704 | 0.97704 | 2.1e-06 | 2.1e-06 | 0.022956 | 0.022956 | -57.8742 | -57.8742 | -76.2811 | -76.2811 | 0 | 0 | 0 | 180 | 0.9403 | 0.0035524 | 0.0035524 | 0.99629 | 0.99629 | 0.0001541 | 0.0001541 | 117.5502 | 117.5502 | 76.0006 | 76.0006 | 0 | 0 | 0 | 180 | 0.9403 | 0.90748 | 0.90748 | 0 | 0 | 0.092516 | 0.092516 | -40.4505 | -40.4505 | 166.9217 | 166.9217 | 0 | 0 | 0 | 180
[15 empty] | 0.94165 | 0.98231 | 0.98231 | 1.3e-06 | 1.3e-06 | 0.017694 | 0.017694 | -71.9526 | -71.9526 | -103.0228 | -103.0228 | 0 | 0 | 0 | 180 | 0.94165 | 0.977 | 0.977 | 2.1e-06 | 2.1e-06 | 0.023002 | 0.023002 | -57.658 | -57.658 | -75.8858 | -75.8858 | 0 | 0 | 0 | 180 | 0.94165 | 0.0036774 | 0.0036774 | 0.99617 | 0.99617 | 0.0001536 | 0.0001536 | 117.9153 | 117.9153 | 75.7161 | 75.7161 | 0 | 0 | 0 | 180 | 0.94165 | 0.90817 | 0.90817 | 0 | 0 | 0.091832 | 0.091832 | -39.8822 | -39.8822 | 166.9488 | 166.9488 | 0 | 0 | 0 | 180
[15 empty] | 0.943 | 0.98227 | 0.98227 | 1.3e-06 | 1.3e-06 | 0.017732 | 0.017732 | -71.7658 | -71.7658 | -102.6908 | -102.6908 | 0 | 0 | 0 | 180 | 0.943 | 0.97695 | 0.97695 | 2.1e-06 | 2.1e-06 | 0.023048 | 0.023048 | -57.4416 | -57.4416 | -75.4901 | -75.4901 | 0 | 0 | 0 | 180 | 0.943 | 0.0038054 | 0.0038054 | 0.99604 | 0.99604 | 0.0001531 | 0.0001531 | 118.2794 | 118.2794 | 75.449 | 75.449 | 0 | 0 | 0 | 180 | 0.943 | 0.90885 | 0.90885 | 0 | 0 | 0.091153 | 0.091153 | -39.3155 | -39.3155 | 166.9758 | 166.9758 | 0 | 0 | 0 | 180
[15 empty] | 0.94435 | 0.98223 | 0.98223 | 1.3e-06 | 1.3e-06 | 0.01777 | 0.01777 | -71.5789 | -71.5789 | -102.3584 | -102.3584 | 0 | 0 | 0 | 180 | 0.94435 | 0.9769 | 0.9769 | 2.1e-06 | 2.1e-06 | 0.023094 | 0.023094 | -57.2251 | -57.2251 | -75.0941 | -75.0941 | 0 | 0 | 0 | 180 | 0.94435 | 0.0039364 | 0.0039364 | 0.99591 | 0.99591 | 0.0001527 | 0.0001527 | 118.6425 | 118.6425 | 75.1985 | 75.1985 | 0 | 0 | 0 | 180 | 0.94435 | 0.90952 | 0.90952 | 0 | 0 | 0.090479 | 0.090479 | -38.7505 | -38.7505 | 167.0027 | 167.0027 | 0 | 0 | 0 | 180
[15 empty] | 0.9457 | 0.98219 | 0.98219 | 1.3e-06 | 1.3e-06 | 0.017809 | 0.017809 | -71.3919 | -71.3919 | -102.0256 | -102.0256 | 0 | 0 | 0 | 180 | 0.9457 | 0.97686 | 0.97686 | 2.1e-06 | 2.1e-06 | 0.023139 | 0.023139 | -57.0085 | -57.0085 | -74.6977 | -74.6977 | 0 | 0 | 0 | 180 | 0.9457 | 0.0040703 | 0.0040703 | 0.99578 | 0.99578 | 0.0001522 | 0.0001522 | 119.0046 | 119.0046 | 74.9638 | 74.9638 | 0 | 0 | 0 | 180 | 0.9457 | 0.91019 | 0.91019 | 0 | 0 | 0.089809 | 0.089809 | -38.1873 | -38.1873 | 167.0295 | 167.0295 | 0 | 0 | 0 | 180
[15 empty] | 0.94705 | 0.98215 | 0.98215 | 1.3e-06 | 1.3e-06 | 0.017848 | 0.017848 | -71.2048 | -71.2048 | -101.6924 | -101.6924 | 0 | 0 | 0 | 180 | 0.94705 | 0.97681 | 0.97681 | 2.1e-06 | 2.1e-06 | 0.023185 | 0.023185 | -56.7918 | -56.7918 | -74.301 | -74.301 | 0 | 0 | 0 | 180 | 0.94705 | 0.0042073 | 0.0042073 | 0.99564 | 0.99564 | 0.0001518 | 0.0001518 | 119.3657 | 119.3657 | 74.7444 | 74.7444 | 0 | 0 | 0 | 180 | 0.94705 | 0.91086 | 0.91086 | 0 | 0 | 0.089144 | 0.089144 | -37.6257 | -37.6257 | 167.0563 | 167.0563 | 0 | 0 | 0 | 180
[15 empty] | 0.9484 | 0.98211 | 0.98211 | 1.4e-06 | 1.4e-06 | 0.017886 | 0.017886 | -71.0175 | -71.0175 | -101.3588 | -101.3588 | 0 | 0 | 0 | 180 | 0.9484 | 0.97677 | 0.97677 | 2.1e-06 | 2.1e-06 | 0.02323 | 0.02323 | -56.575 | -56.575 | -73.9039 | -73.9039 | 0 | 0 | 0 | 180 | 0.9484 | 0.0043472 | 0.0043472 | 0.9955 | 0.9955 | 0.0001513 | 0.0001513 | 119.7259 | 119.7259 | 74.5396 | 74.5396 | 0 | 0 | 0 | 180 | 0.9484 | 0.91152 | 0.91152 | 0 | 0 | 0.088483 | 0.088483 | -37.0658 | -37.0658 | 167.083 | 167.083 | 0 | 0 | 0 | 180
[15 empty] | 0.94975 | 0.98207 | 0.98207 | 1.4e-06 | 1.4e-06 | 0.017925 | 0.017925 | -70.83 | -70.83 | -101.0247 | -101.0247 | 0 | 0 | 0 | 180 | 0.94975 | 0.97672 | 0.97672 | 2.1e-06 | 2.1e-06 | 0.023275 | 0.023275 | -56.358 | -56.358 | -73.5065 | -73.5065 | 0 | 0 | 0 | 180 | 0.94975 | 0.0044901 | 0.0044901 | 0.99536 | 0.99536 | 0.0001509 | 0.0001509 | 120.085 | 120.085 | 74.3487 | 74.3487 | 0 | 0 | 0 | 180 | 0.94975 | 0.91217 | 0.91217 | 0 | 0 | 0.087827 | 0.087827 | -36.5076 | -36.5076 | 167.1096 | 167.1096 | 0 | 0 | 0 | 180
[15 empty] | 0.9511 | 0.98199 | 0.98199 | 1.4e-06 | 1.4e-06 | 0.018004 | 0.018004 | -70.6674 | -70.6674 | -100.6952 | -100.6952 | 0 | 0 | 0 | 180 | 0.9511 | 0.97662 | 0.97662 | 2.1e-06 | 2.1e-06 | 0.02338 | 0.02338 | -56.1672 | -56.1672 | -73.1164 | -73.1164 | 0 | 0 | 0 | 180 | 0.9511 | 0.004636 | 0.004636 | 0.99521 | 0.99521 | 0.0001504 | 0.0001504 | 120.4432 | 120.4432 | 74.1712 | 74.1712 | 0 | 0 | 0 | 180 | 0.9511 | 0.91243 | 0.91243 | 0 | 0 | 0.087574 | 0.087574 | -36.3011 | -36.3011 | 167.1265 | 167.1265 | 0 | 0 | 0 | 180
[15 empty] | 0.95245 | 0.98191 | 0.98191 | 1.4e-06 | 1.4e-06 | 0.018093 | 0.018093 | -70.5103 | -70.5103 | -100.3664 | -100.3664 | 0 | 0 | 0 | 180 | 0.95245 | 0.9765 | 0.9765 | 2.1e-06 | 2.1e-06 | 0.0235 | 0.0235 | -55.9821 | -55.9821 | -72.7277 | -72.7277 | 0 | 0 | 0 | 180 | 0.95245 | 0.0047849 | 0.0047849 | 0.99507 | 0.99507 | 0.00015 | 0.00015 | 120.8004 | 120.8004 | 74.0066 | 74.0066 | 0 | 0 | 0 | 180 | 0.95245 | 0.91259 | 0.91259 | 0 | 0 | 0.087414 | 0.087414 | -36.1748 | -36.1748 | 167.1411 | 167.1411 | 0 | 0 | 0 | 180
[15 empty] | 0.9538 | 0.98182 | 0.98182 | 1.4e-06 | 1.4e-06 | 0.018182 | 0.018182 | -70.353 | -70.353 | -100.0373 | -100.0373 | 0 | 0 | 0 | 180 | 0.9538 | 0.97638 | 0.97638 | 2.1e-06 | 2.1e-06 | 0.023619 | 0.023619 | -55.7968 | -55.7968 | -72.3387 | -72.3387 | 0 | 0 | 0 | 180 | 0.9538 | 0.0049368 | 0.0049368 | 0.99491 | 0.99491 | 0.0001495 | 0.0001495 | 121.1566 | 121.1566 | 73.8542 | 73.8542 | 0 | 0 | 0 | 180 | 0.9538 | 0.91275 | 0.91275 | 0 | 0 | 0.087254 | 0.087254 | -36.0487 | -36.0487 | 167.1556 | 167.1556 | 0 | 0 | 0 | 180
[15 empty] | 0.95515 | 0.98173 | 0.98173 | 1.4e-06 | 1.4e-06 | 0.018271 | 0.018271 | -70.1954 | -70.1954 | -99.7077 | -99.7077 | 0 | 0 | 0 | 180 | 0.95515 | 0.97626 | 0.97626 | 2.1e-06 | 2.1e-06 | 0.023738 | 0.023738 | -55.6114 | -55.6114 | -71.9494 | -71.9494 | 0 | 0 | 0 | 180 | 0.95515 | 0.0050917 | 0.0050917 | 0.99476 | 0.99476 | 0.0001491 | 0.0001491 | 121.5118 | 121.5118 | 73.7136 | 73.7136 | 0 | 0 | 0 | 180 | 0.95515 | 0.91291 | 0.91291 | 0 | 0 | 0.087095 | 0.087095 | -35.923 | -35.923 | 167.1702 | 167.1702 | 0 | 0 | 0 | 180
[15 empty] | 0.9565 | 0.98164 | 0.98164 | 1.4e-06 | 1.4e-06 | 0.018361 | 0.018361 | -70.0377 | -70.0377 | -99.3778 | -99.3778 | 0 | 0 | 0 | 180 | 0.9565 | 0.97614 | 0.97614 | 2.2e-06 | 2.2e-06 | 0.023858 | 0.023858 | -55.4258 | -55.4258 | -71.5598 | -71.5598 | 0 | 0 | 0 | 180 | 0.9565 | 0.0052496 | 0.0052496 | 0.9946 | 0.9946 | 0.0001486 | 0.0001486 | 121.8661 | 121.8661 | 73.5843 | 73.5843 | 0 | 0 | 0 | 180 | 0.9565 | 0.91306 | 0.91306 | 0 | 0 | 0.086936 | 0.086936 | -35.7977 | -35.7977 | 167.1847 | 167.1847 | 0 | 0 | 0 | 180
[15 empty] | 0.95785 | 0.98155 | 0.98155 | 1.4e-06 | 1.4e-06 | 0.018451 | 0.018451 | -69.8797 | -69.8797 | -99.0475 | -99.0475 | 0 | 0 | 0 | 180 | 0.95785 | 0.97602 | 0.97602 | 2.2e-06 | 2.2e-06 | 0.023977 | 0.023977 | -55.2401 | -55.2401 | -71.1699 | -71.1699 | 0 | 0 | 0 | 180 | 0.95785 | 0.0054104 | 0.0054104 | 0.99444 | 0.99444 | 0.0001482 | 0.0001482 | 122.2194 | 122.2194 | 73.4658 | 73.4658 | 0 | 0 | 0 | 180 | 0.95785 | 0.91322 | 0.91322 | 0 | 0 | 0.086778 | 0.086778 | -35.6726 | -35.6726 | 167.1992 | 167.1992 | 0 | 0 | 0 | 180
[15 empty] | 0.9592 | 0.98146 | 0.98146 | 1.4e-06 | 1.4e-06 | 0.01854 | 0.01854 | -69.7215 | -69.7215 | -98.7168 | -98.7168 | 0 | 0 | 0 | 180 | 0.9592 | 0.9759 | 0.9759 | 2.2e-06 | 2.2e-06 | 0.024097 | 0.024097 | -55.0542 | -55.0542 | -70.7798 | -70.7798 | 0 | 0 | 0 | 180 | 0.9592 | 0.0055743 | 0.0055743 | 0.99428 | 0.99428 | 0.0001477 | 0.0001477 | 122.5718 | 122.5718 | 73.3578 | 73.3578 | 0 | 0 | 0 | 180 | 0.9592 | 0.91338 | 0.91338 | 0 | 0 | 0.08662 | 0.08662 | -35.5479 | -35.5479 | 167.2136 | 167.2136 | 0 | 0 | 0 | 180
[15 empty] | 0.96055 | 0.98137 | 0.98137 | 1.4e-06 | 1.4e-06 | 0.018631 | 0.018631 | -69.5631 | -69.5631 | -98.3857 | -98.3857 | 0 | 0 | 0 | 180 | 0.96055 | 0.97578 | 0.97578 | 2.2e-06 | 2.2e-06 | 0.024216 | 0.024216 | -54.8681 | -54.8681 | -70.3893 | -70.3893 | 0 | 0 | 0 | 180 | 0.96055 | 0.0057412 | 0.0057412 | 0.99411 | 0.99411 | 0.0001473 | 0.0001473 | 122.9232 | 122.9232 | 73.2597 | 73.2597 | 0 | 0 | 0 | 180 | 0.96055 | 0.91354 | 0.91354 | 0 | 0 | 0.086462 | 0.086462 | -35.4236 | -35.4236 | 167.228 | 167.228 | 0 | 0 | 0 | 180
[15 empty] | 0.9619 | 0.98128 | 0.98128 | 1.4e-06 | 1.4e-06 | 0.018721 | 0.018721 | -69.4045 | -69.4045 | -98.0543 | -98.0543 | 0 | 0 | 0 | 180 | 0.9619 | 0.97566 | 0.97566 | 2.2e-06 | 2.2e-06 | 0.024335 | 0.024335 | -54.6819 | -54.6819 | -69.9986 | -69.9986 | 0 | 0 | 0 | 180 | 0.9619 | 0.005911 | 0.005911 | 0.99394 | 0.99394 | 0.0001468 | 0.0001468 | 123.2736 | 123.2736 | 73.1712 | 73.1712 | 0 | 0 | 0 | 180 | 0.9619 | 0.91369 | 0.91369 | 0 | 0 | 0.086305 | 0.086305 | -35.2995 | -35.2995 | 167.2424 | 167.2424 | 0 | 0 | 0 | 180
[15 empty] | 0.96325 | 0.98119 | 0.98119 | 1.4e-06 | 1.4e-06 | 0.018812 | 0.018812 | -69.2457 | -69.2457 | -97.7225 | -97.7225 | 0 | 0 | 0 | 180 | 0.96325 | 0.97554 | 0.97554 | 2.2e-06 | 2.2e-06 | 0.024455 | 0.024455 | -54.4955 | -54.4955 | -69.6076 | -69.6076 | 0 | 0 | 0 | 180 | 0.96325 | 0.0060838 | 0.0060838 | 0.99377 | 0.99377 | 0.0001464 | 0.0001464 | 123.6231 | 123.6231 | 73.0919 | 73.0919 | 0 | 0 | 0 | 180 | 0.96325 | 0.91385 | 0.91385 | 0 | 0 | 0.086149 | 0.086149 | -35.1758 | -35.1758 | 167.2568 | 167.2568 | 0 | 0 | 0 | 180
[15 empty] | 0.9646 | 0.9811 | 0.9811 | 1.4e-06 | 1.4e-06 | 0.018902 | 0.018902 | -69.0867 | -69.0867 | -97.3903 | -97.3903 | 0 | 0 | 0 | 180 | 0.9646 | 0.97542 | 0.97542 | 2.2e-06 | 2.2e-06 | 0.024574 | 0.024574 | -54.3089 | -54.3089 | -69.2164 | -69.2164 | 0 | 0 | 0 | 180 | 0.9646 | 0.0062596 | 0.0062596 | 0.99359 | 0.99359 | 0.0001459 | 0.0001459 | 123.9717 | 123.9717 | 73.0214 | 73.0214 | 0 | 0 | 0 | 180 | 0.9646 | 0.91401 | 0.91401 | 0 | 0 | 0.085993 | 0.085993 | -35.0525 | -35.0525 | 167.2711 | 167.2711 | 0 | 0 | 0 | 180
[15 empty] | 0.96595 | 0.98101 | 0.98101 | 1.5e-06 | 1.5e-06 | 0.018994 | 0.018994 | -68.9275 | -68.9275 | -97.0577 | -97.0577 | 0 | 0 | 0 | 180 | 0.96595 | 0.9753 | 0.9753 | 2.2e-06 | 2.2e-06 | 0.024693 | 0.024693 | -54.1222 | -54.1222 | -68.8249 | -68.8249 | 0 | 0 | 0 | 180 | 0.96595 | 0.0064384 | 0.0064384 | 0.99342 | 0.99342 | 0.0001455 | 0.0001455 | 124.3193 | 124.3193 | 72.9595 | 72.9595 | 0 | 0 | 0 | 180 | 0.96595 | 0.91416 | 0.91416 | 0 | 0 | 0.085837 | 0.085837 | -34.9294 | -34.9294 | 167.2854 | 167.2854 | 0 | 0 | 0 | 180
[15 empty] | 0.9673 | 0.98091 | 0.98091 | 1.5e-06 | 1.5e-06 | 0.019085 | 0.019085 | -68.768 | -68.768 | -96.7247 | -96.7247 | 0 | 0 | 0 | 180 | 0.9673 | 0.97519 | 0.97519 | 2.3e-06 | 2.3e-06 | 0.024813 | 0.024813 | -53.9354 | -53.9354 | -68.4332 | -68.4332 | 0 | 0 | 0 | 180 | 0.9673 | 0.0066202 | 0.0066202 | 0.99323 | 0.99323 | 0.0001451 | 0.0001451 | 124.6659 | 124.6659 | 72.9057 | 72.9057 | 0 | 0 | 0 | 180 | 0.9673 | 0.91432 | 0.91432 | 0 | 0 | 0.085682 | 0.085682 | -34.8067 | -34.8067 | 167.2996 | 167.2996 | 0 | 0 | 0 | 180
[15 empty] | 0.96865 | 0.98082 | 0.98082 | 1.5e-06 | 1.5e-06 | 0.019176 | 0.019176 | -68.6084 | -68.6084 | -96.3914 | -96.3914 | 0 | 0 | 0 | 180 | 0.96865 | 0.97507 | 0.97507 | 2.3e-06 | 2.3e-06 | 0.024932 | 0.024932 | -53.7484 | -53.7484 | -68.0411 | -68.0411 | 0 | 0 | 0 | 180 | 0.96865 | 0.0068049 | 0.0068049 | 0.99305 | 0.99305 | 0.0001446 | 0.0001446 | 125.0117 | 125.0117 | 72.8597 | 72.8597 | 0 | 0 | 0 | 180 | 0.96865 | 0.91447 | 0.91447 | 0 | 0 | 0.085527 | 0.085527 | -34.6843 | -34.6843 | 167.3139 | 167.3139 | 0 | 0 | 0 | 180
[15 empty] | 0.97 | 0.98073 | 0.98073 | 1.5e-06 | 1.5e-06 | 0.019268 | 0.019268 | -68.4485 | -68.4485 | -96.0576 | -96.0576 | 0 | 0 | 0 | 180 | 0.97 | 0.97495 | 0.97495 | 2.3e-06 | 2.3e-06 | 0.025051 | 0.025051 | -53.5613 | -53.5613 | -67.6489 | -67.6489 | 0 | 0 | 0 | 180 | 0.97 | 0.0069927 | 0.0069927 | 0.99286 | 0.99286 | 0.0001442 | 0.0001442 | 125.3564 | 125.3564 | 72.8212 | 72.8212 | 0 | 0 | 0 | 180 | 0.97 | 0.91463 | 0.91463 | 0 | 0 | 0.085373 | 0.085373 | -34.5623 | -34.5623 | 167.3281 | 167.3281 | 0 | 0 | 0 | 180
Note on F8: Tang, Hong (383A): R=0.91 for 550-600 nm R=0.87 at 800 nm (trough)
Note on H9: Tang, Hong (383A): Two surfaces, T=99.5% is achievable for 400-1000nm.
Note on I9: Tang, Hong (383A): J. Trauger had 10% filter scans that showed T>0.9 in band and T<1e-7 out band.
Note on K37: Tang, Hong (383A): Bow-tie is on a glass substrate, 2/26/16.
Note on P37: Tang, Hong (383A): TBD, 0.5 is quick estimate by E. Cady.
Note on L40: Tang, Hong (383A): SPxLyot=0.26 SP desgin w/o Lyot, 0.27
Note on K46: Tang, Hong (383A): 1.0 for IFS, 0.47 for Img