## CGI L3 Requirements Table
The technical data in this document has been reviewed and found not to be export controlled
WFIRST CGI Requirements v. 2.1
CGI REQ'T ID | Name | Statement | K | D | Parent Requirements | Justification / Rationale | Verification Method | Verification Status | Test Document | Test Performed by | Anomalies | Anomaly Resolution | Problem Failure Report | Validation Method | Validation Action | Validation Status | WBS Task | Notes
1 | Coronagraph Architecture | CGI shall demonstrate high contrast starlight suppression with two internal coronagraph architectures: shaped pupil and hybrid Lyot | X | X | MRD | Technology demonstration, mission constraint. | Demonstration
2 | Optical Channels | CGI shall have direct imaging and spectroscopy optical channels and a selectable mechanism that sends light after starlight suppression to either channel | X | X | SRD: CGI-2.2, CGI-2.5 |  | Demonstration
3 | Spectral Filter Bands | CGI shall include the following bandpass filters that can can be used with either direct imaging or spectroscopy channels: | X | X | SRD: CGI-2.1 |  | Demonstration
4 | Spectrograph | CGI shall include an Integral Field Spectrograph (IFS) that operates across the wavelength range from 600-980 nm to measure spectrum with a resolution of 50+/-5 in each pixel simultaneously, across spectral passbands 3, 4, and 5 | X | X | SRD: CGI-2.5 |  | Test | [10 empty] | band 5 (810-970nm) is not covered by performance requirements
5 | IFS Wavelength Accuracy | CGI IFS data shall have absolute wavelength accuracy of <= 5(10?) nm (TBR) in 600-980 nm wavelength range | X | X | SRD: CGI-2.5
6 | Non-Coronagraph Mode | CGI shall have empty slots that allow moving all coronagraphic masks out of the optical beam train | X |  | MRD: | GO capability, calibration | Demonstration
7 | DI Optical Throughput | CGI shall have direct imaging channel optical throughput >20% (TBR) in 430-980 nm wavelength range with all coronagraphic masks moved out of the optical beam train | X |  | SRD: CGI-2.2 |  | Test | [10 empty] | Defined as the ratio of photons reaching the imaging detector to photons that entered CGI
8 | IFS Optical Throughput | CGI shall have IFS channel optical throughput >15% (TBR) in 600-980 nm wavelength range with all coronagraphic masks moved out of the optical beam train | X |  | SRD: CGI-2.5 | Optical throughput of IFS channel impacts science yield: planet spectral characterization. Impacts GO and strashade science yield. | Test | [10 empty] | Defined as the ratio of photons reaching the IFS detector to photons that entered CGI
9 | DI Planet Core Throughput | CGI in planet direct imaging mode shall have peak optical core throughput greater than 10% (goal: 20%) from the CGI entrance aperture to the PSF core, excluding non-coronagraphic losses covered by L3-005 | X | X | SRD: CGI-2.2 | Core throughput of imaging channel impacts science yield: planet discovery and photometry. | Test | [10 empty] | Define PSF core = circle of radius 0.5λ/D (TBR) in the image plane, D=entrance aperture diameter. Measured without polarizer.
10 | IFS Planet Core Throughput | CGI in planet spectroscopy mode shall have peak optical throughput greater than 10% (goal: 20%) from the CGI entrance aperture to the PSF, excluding non-coronagraphic losses covered by L3-006 | X | X | SRD: CGI-2.5 | Core throughput of IFS channel impacts science yield: planet spectral characterization. | Test | [10 empty] | Define PSF core = circle of radius 0.5λ/D (TBR) in the image plane, D=entrance aperture diameter
11 | DI Detector | CGI direct imaging detector shall satisfy requirements specified in the imaging detector requirements module (Document # xxxx) | X | X | SRD: CGI-2.2, CGI-2.3, CGI-2.6, CGI-2.7 | Science yield: planet discovery and photometry | Test | [10 empty] | Includes dark current, read noise, QE vs. wavelength, CIC, CTE vs. radiation dose (time on orbit)
12 | IFS Detector | CGI IFS detector shall satisfy requirements specified in the IFS detector requirements module (Document # xxxx) | X | X | SRD: CGI-2.5 | Science yield: planet spectral characterization | Test | [10 empty] | Includes dark current, read noise, QE vs. wavelength, CIC, CTE vs. radiation dose (time on orbit)
13 | Planets Inner Working Angle | CGI shall have inner working angle (IWA) of <=3 lambda/D for all planet direct imaging and characterization modes. | X | X | SRD: CGI-2.2, CGI-2.3, CGI-2.5 |  | Test | [10 empty] | IWA defined as smallest angular separation from the star for which planet light throughput falls by 50% from its maximum value.
14 | Planets Outer Working Angle | CGI shall have outer working angle (OWA) of >= 8 lambda/D for all planet direct imaging and characterization modes. | X | X | SRD: CGI-2.2, CGI-2.3, CGI-2.5 |  | Test | [10 empty] | OWA defined as largest angular separation from the star for which planet light throughput falls by 50% from its maximum value.
15 | Planets DI Raw Contrast | CGI shall achieve average raw contrast for target V <=6 mag stars in spectral band #2 as a function of working angles described in the table below. (Goal values in paranthesis) | X | X | SRD: CGI-2.2, CGI-2.3 |  | Test: Raw contrast measurement as a function of working angle of the stand-alone CGI prior to delivery for observatory integration. Characterize perfromance in with a telescope assembly and astrophysical scene simulator OGSE. Telescope assembly shall inject the expected jitter and drift per IRD. Astrophysical scene simulator to include realistic elements deemed critical to validate dark hole convergence on orbit. | [10 empty] | 10 sec (TBR) exposure time, in the presence of pointing jitter / drift and wavefront jitter / drift within the requirements defined in the CGI-Observatory interface requirements document (IRD).
16 | Planets DI Raw Contrast Stability | CGI shall achieve raw contrast stability for V <=6 mag target stars in spectral band #2 for working angles described in the table below. (Goal values in paranthesis) | X | X | SRD: CGI-2.2, CGI-2.3 | Science requirements: Detection floor --> stability across chopping roll maneuver | Test: Contrast stability measurement as a function of working angle of the stand-alone CGI prior to delivery for observatory integration. Characterize perfromance in with a telescope assembly and astrophysical scene simulator OGSE. Telescope assembly shall inject the expected jitter and drift per IRD. Astrophysical scene simulator to include realistic elements deemed critical to validate dark hole convergence on orbit. | [10 empty] | 10 sec (TBR) exposure time, in the presence of pointing jitter / drift and wavefront jitter / drift within the requirements defined in the CGI-Observatory interface requirements document (IRD).
17 | Planets IFS Raw Contrast | CGI shall achieve average raw contrast for target V <=6 mag stars in IFS spectral bands #4 and #5 as a function of working angles described in the table below. (Goal values in paranthesis) | X | X | SRD: CGI-2.5 |  | Test: Raw contrast measurement as a function of working angle of the stand-alone CGI prior to delivery for observatory integration. Characterize perfromance in with a telescope assembly and astrophysical scene simulator OGSE. Telescope assembly shall inject the expected jitter and drift per IRD. Astrophysical scene simulator to include realistic elements deemed critical to validate dark hole convergence on orbit. | [10 empty] | 10 sec (TBR) exposure time, in the presence of pointing jitter / drift and wavefront jitter / drift within the requirements defined in the CGI-Observatory interface requirements document (IRD).
18 | Planets IFS Raw Contrast Stability | CGI shall achieve raw contrast stability for V <=6 mag target stars in IFS spectral bands #4 and #5 for working angles described in the table below. (Goal values in paranthesis) | X | X | SRD: CGI-2.5 | Science requirements: Detection floor --> stability across chopping roll maneuver | Test: Contrast stability measurement as a function of working angle of the stand-alone CGI prior to delivery for observatory integration. Characterize perfromance in with a telescope assembly and astrophysical scene simulator OGSE. Telescope assembly shall inject the expected jitter and drift per IRD. Astrophysical scene simulator to include realistic elements deemed critical to validate dark hole convergence on orbit. | [10 empty] | 10 sec (TBR) exposure time, in the presence of pointing jitter / drift and wavefront jitter / drift within the requirements defined in the CGI-Observatory interface requirements document (IRD).
19 | Disk Imaging Mode | CGI shall include disk imaging modes with annular dark hole, inner working angle of <=3.5 l/D, and outer working angle of >=19 l/D in spectral bands 2 and 7 | X |  | SRD: CGI-2.2 | Disk Science | Test
20 | DI Disk Core Throughput | CGI in disk imaging mode shall have peak optical core throughput >= 5% from the CGI entrance aperture to the PSF core, excluding non-coronagraphic losses covered by L3-005 | X | X | SRD: CGI-2.6, CGI-2.7 | Disk Science | Test
21 | Disk Mode PSF FWHM | CGI shall have disk science mode point spread function on the direct imaging detetctor with full width half maximum (FWHM) <= 2 l/D (TBR) | X | X | SRD: CGI-2.6, CGI-2.7 | Disk Science | Test | [10 empty] | Driven by deisre to measure disc structure/clumps
22 | Disk DI Raw Contrast | CGI shall achieve average raw contrast for target V <= 6 mag stars in annular dark hole for spectral band #2 and 7 and working angles described in the table below. (Goal values in paranthesis) | X | X | SRD: CGI-2.6, CGI-2.7 |  | Test: Raw contrast measurement as a function of working angle of the stand-alone CGI prior to delivery for observatory integration. Characterize perfromance in with a telescope assembly and astrophysical scene simulator OGSE. Telescope assembly shall inject the expected jitter and drift per IRD. Astrophysical scene simulator to include realistic elements deemed critical to validate dark hole convergence on orbit.
23 | Disk DI Raw Contrast Stability | CGI shall achieve raw contrast stability for target V <=6 mag stars in annular dark hole for spectral band #2 and 7 and working angles described in the table below. (Goal values in paranthesis) | X | X | SRD: CGI-2.6, CGI-2.7 | Science goals: Detection floor --> stability across chopping roll maneuver | Test: Contrast stability measurement as a function of working angle of the stand-alone CGI prior to delivery for observatory integration. Characterize perfromance in each coronagraphic mode with a telescope assembly and astrophysical scene simulator OGSE. Telescope assembly shall inject the expected jitter and drift per IRD. Astrophysical scene simulator to include realistic elements deemed critical to validate dark hole convergence on orbit.
24 | Wavefront Error | CGI shall comply with the allocated wavefront error as specified in the WFIRST Coronagraph Wavefront Error Budget (Doc # xxxx). | X | X |  | Static WFE must be correctable by DMs | Test
25 | Wavefront Stability | CGI shall comply with the allocated wavefront stability as specified in the WFIRST Coronagraph Wavefront Error Budget (Doc # xxxx). | X | X |  | WFE must be correctable by LOWFS/C during science observation | Test
26 | On-orbit Calibration | CGI shall perform initial on-orbit calibration of each coronagraphic mode in <200 hours (TBR), poinitng at a V = 3 mag star | X | X |  | Observing efficiency | Test with OGSE simulating IRD requirements on ground to orbit wavefront change
27 | Regain Calibration | CGI shall regain calibration of each coronagraphic mode previously calibrated on orbit in <20 hours (TBR), poinitng at a V = 3 mag star | X | X |  | Observing efficiency | Test with OGSE simulating IRD requirements
28 | Direct Imaging FOV | CGI in imaging mode shall have a 4 x 4 arcsec (20 x 20 µrad) field of view on the sky, without vignetting | X |  | SRD: CGI-2.7 | Disc measurements outer working angle, target star capture | Demonstration
29 | Direct Imaging Angular Sampling | CGI in imaging modes shall have pixel angular sampling 0.0186 arcsec (90 nrad) on the sky | X | X | SRD: CGI-2.2 | Critical sampling at the shortest wavelength (430 nm) | Demonstration
30 | Direct Imaging Polarization | CGI in direct imaging mode shall be able to make measurements in orthogonal linear polarizations | X |  | SRD: CGI-2.9 | Science: Linear polarization fraction for planet and disks. Engineering: Reduces polarization-dependent wavefront error for deeper contrast, but lower throughput. | Demonstration
31 | IFS FOV | CGI in IFS mode shall have a 1.1 x 1.1 arcsec (5.3 x 5.3 µrad) field of view on the sky, without vignetting | X |  | SRD: CGI-2.5 | Science goals (multi-planet systems) | Demonstration
32 | IFS Angular Sampling | CGI in IFS mode shall have lenslet angular sampling = 0.026 arcsec (126 nrad) on the sky | X | X | SRD: CGI-2.5 | Critical sampling at the shortest IFS wavelength (600 nm) | Demonstration
33 | Telemetry | CGI shall have the ability to store and send to ground all science and engineering telemetry data acquired during calibrations and science observations including: direct imaging sensor, spectroscopy sensor, and low order wavefront sensor subframes, deformable mirror actuator voltages, and mechanisms' position telemetry. | X | X | SRD: CGI-2.13 | Science and telemetry data for processing / PSF subtraction | Test, Analysis | [10 empty] | Telemetry storage on S/C; working memory on CGI for wavefront control only.
34 | Autonomous Observation | CGI shall have the ability to execute coronagraph calibration (other than initial on-orbit calibration) and science observations autonomously, once a target and operational scenario are uploaded to the observatory. | X | X | MRD | Slow uplink to WFIRST + no communication up to 12 hours/day --> needs autonomous ops | Test
35 | Upload Algorithms | CGI shall have the ability to upload and implement new high and low order wavefront sensing, estimation, and control algorithms during mission operation. | X |  | PLRA | troubleshooting capability -- risk reduction, opportunity for enhanced science yield | Demonstration
36 | Mass | CGI mass shall not exceed its mass allocation in the WFIRST observatory mass budget | X | X |  | Mission constraint | Inspection
37 | Peak Power | CGI peak power consumption shall not exceed allocation in WFIRST observatory power budget | X | X |  | Mission constraint | Demonstration
38 | Ave. Power | CGI average power consumption shall not exceed allocation in WFIRST observatory power budget | X | X |  | Mission constraint | Demonstration
39 | Peak Data Rate | CGI shall limit the peak data rate transferred to the spacecraft on the data bus to 50 Mbps. | X |  |  | Mission constraint | Analysis
40 | Ave. Data Rate | CGI shall limit the average data rate transferred to the spacecraft on the data bus during an observation to 50 Mbps. | X |  |  | Mission constraint | Analysis
41 | Lifetime | CGI shall be able to perform science observations for 6 years in orbit, with 1 year of active operation. | X | X |  | Mission constraint | Analysis | [10 empty] | 3 months of 1 year is GO
42 | S/C Interface | CGI shall obey interfaces to the Spacecraft as specified in the Coronagraph Instrument-Spacecraft Interface Control Document (Document # xxxx) | X | X |  | Mission constraint | Inspection, Test
43 | OTA Interface | CGI shall have collimated optical interface with the Optical Telescope Assembly as specified in the Optical Telescope Assembly-CGI Interface Control Document (Document # xxxx) | X | X |  | Mission constraint | Test
44 | DM Stroke Margin | CGI shall maintain >=15% margin on deformable mirror stroke for each coronagraphic mode |  |  |  | System engineering held margin | Test, Analysis | [10 empty] | Usable margin on top of mission assurance requirement on DM safety margin
45 | IC Interface | CGI shall have mechanical and thermal interface with the Instrument Carrier (IC), as specified in the Instrument Carrier-Coronagraph Instrument Interface Control Document (Document # xxxx) | X | X |  | Mission constraint | Inspection, Test
46 | Lowest Mode | CGI shall have the lowest resonant frequency mode >=50 Hz (TBD) | X | X | MRD | Mission constraint | Analysis
47 | Metrology Fiducials | CGI shall be equipped with optical and physical metrology fiducials as described in Instrument Carrier-Coronagraph Instrument Interface Control Document (Document # xxxx) | X |  |  | MRD
48 | Strarshade Compatibility | CGI shall include features required for compatibility with the possible future starshade mission, as defined in the WFIRST Starshade Assumptions Document # xxxx | X | X |  | Mission constraint | Inspection, Analysis
49 | Off-Axis Source Position | CGI shall be able to measure the spatial separation of an off-axis source from the star to an accuracy of 0.2 detector pixels in band #2 (5 milliarcseconds on sky) assuming SNR=10. | X |  | SRD: CGI-2.11 |  | Test
50 | Pupil shape | CGI shall be designed for OTA pupil shape and magnification defined in the WFIRST OTA Pupil Spec Document # xxxx | X | X |  | CGI masks are extremely sensitive to pupil shape | Test | [10 empty] | Test CGI performance with GSE OTA simulator that has pupil built to the same spec. Observatory level pupil test.

## Calculation_OBS (hidden)
Classification | Parameter | Threshold | Objective | Tolerance | Units | How Determined? | Justification / Rationale | Notes/Comments
Top-Level (Input)
| Signal to noise ratio | 9.9999 |  |  | n/a | User requirement |  | Goal-seek analysis based on star photon flux
| Desired observation zone | 600 |  |  | arcmin | User requirement |  | Size of observation zone
Mid-Level (Input)
| Observation wavelength | 638 |  |  | nm | User requirement
Telescope | Aperture Diameter | 12.7 |  |  | mm | Input | Future implementation: based on Rayleigh criterion | Right now just assuming a value
Telescope | Focal length | 50 |  |  | mm | Input |  | Right now just assuming a value
Telescope | Diffraction limit | 4.7 |  |  | um | Simulated | Based on optical components | Right now just assuming a value
Telescope | System throughput | 100% |  |  | % | Simulated | Based on optical components
Detector | Detector spectral response |  |  |  | A/W | Input | Energy (wavelength)-dependent equation
Detector | Detector number of pixels (width) | 1024 |  |  | # pixels | Input | Future implementation: calculated from field of view based on pixel size | Right now just assuming a value
Detector | Detector number of pixels (height) | 720 |  |  | # pixels | Input | Future implementation: calculated from field of view based on pixel size | Right now just assuming a value
Detector | Detector read noise | 20 |  |  | photons/pixel | Input |  | Right now just assuming a value
Detector | Detector dark noise | 50 |  |  | electrons/s | Input |  | Right now just assuming a value
Detector | Exposure time | 0.1 |  |  | seconds | Input | Future implementation: based on detector readout, photon count, or stability | Right now just assuming a value
Low-Level (Calculated)
Detector | Detector quantum efficiency | 0.4 |  |  | % | Calculated | Future implementation: calculated from spectral response and observation wavelength | Right now just assuming a value
Detector | Detector pixel size (one dimension) | 2.35 |  |  | um | Calculated | From Nyquist sampling based on diffraction limit
Telescope | Telescope F# | 3.937 |  |  | mm | Calculated | From aperture diameter and effective focal length
Telescope | Plate Scale | 9.6945 |  |  | arcsec/pixel | Calculated | From aperture diameter, f/#, and pixel size
ADCS | Telescope Field of View (width) | 165.452 |  |  | arcmin | Calculated | Based on detector size and effective focal length
ADCS | Telescope Field of View (height) | 116.3335 |  |  | arcmin | Calculated | Based on detector size and effective focal length
ADCS | Pointing stability | 1.6157 |  |  | arcmin/s | Calculated | Calculated based on exposure time and plate scale | Either set this as a requirement OR Calculate it (implemented here)
ADCS | Pointing Knowledge | 0.16157 |  |  | arcmin | Calculated | Based on pointing stability | 10% of pointing stability
ADCS | Maximum Slew Rate | 0.32315 |  |  | arcmin/s | Simulated | Based on desired observation zone relative to nominal s/c position (initial pointing) | Right now just assuming a value (2x pointing knowledge)
| # Photons/pixel needed for wfs measurement | 6434.0446 |  |  | photons/pixel | Calculated | Driven by detector QE, SNR, noise, and integration time
| Minimum Star Photon Flux | 35532011158888440 |  |  | photons/s/m^2 | Calculated | Calculated based on photons per pixel required | Goal seek analysis - value to modify based on desired SNR

## Calculation_WF (hidden)
Classification | Parameter | Threshold | Objective | Tolerance | Units | How Determined? | Justification / Rationale | Notes/Comments
Top-Level (Input)
| Acceptable rms centroid error | #DIV/0! |  |  | n/a | User requirement |  | Goal-seek analysis based on star photon flux
| Acceptable rms strehl error | 600 |  |  | arcmin | User requirement |  | Size of observation zone
Mid-Level (Input)
Low-Level (Calculated)

## Reorganization (hidden)
Classification | Parameter | Threshold | Objective | Tolerance | Units | How Determined? | Justification / Rationale | Notes/Comments
Top-Level (Given)
| Signal to noise ratio | 9.9994 |  |  | n/a | User input |  | Goal-seek analysis based on detector and exposure time
| Minimum Star Brightness |  |  |  | W | User input
| Desired observation zone | 600 |  |  | arcmin | User input |  | Size of observation zone
Mid-Level (Calculated/Input)
| Observation wavelength | 638 |  |  | nm | User Input
| Star photon flux | 3.5602e+12 |  |  | photons/s/m^2 | Calculated | Calculated based on star luminosity | Magnitude 1 star in visible band
| # Photons/pixel needed for wfs measurement | 19.6625 |  |  | photons/pixel | Calculated | Driven by detector QE, SNR, noise, and integration time | Goal seek analysis with detector info
ADCS | Telescope Field of View | 600 |  |  | arcmin | Calculated | Driven by sky observation
Telescope | Desired angular resolution | [6 empty] | Right now just assuming a value
Low-Level (Calculated)
Telescope | Aperture Diameter | 12.7 |  |  | mm | Calculated | From Rayleigh criterion | Right now just assuming a value
Telescope | Focal length | 50 |  |  | mm | Input |  | Right now just assuming a value
Telescope | Telescope F# | 3.937 |  |  | mm | Calculated | From aperture diameter and effective focal length
Telescope | Diffraction limit | 4.7 |  |  | um | Simulated | Based on optical components | Right now just assuming a value
Telescope | System throughput | 1.0001 |  |  | % | Calculated | Based on star photon flux, required pixels per photon, and detector pixel size
Detector | Detector spectral response |  |  |  | A/W | Input | Energy (wavelength)-dependent equation
Detector | Detector quantum efficiency | 0.4 |  |  | % | Calculated | From spectral response and observation wavelength | Right now just assuming a value
Detector | Detector read noise | 20 |  |  | photons/pixel | Input |  | Right now just assuming a value
Detector | Detector dark noise | 50 |  |  | electrons/s | Input |  | Right now just assuming a value
Detector | Detector pixel size (one dimension) | 2.35 |  |  | um | Calculated | From Nyquist sampling based on diffraction limit
Detector | Plate Scale | 9.6945 |  |  | arcsec/pixel | Calculated | From aperture diameter, f/#, and pixel size
Detector | Detector number of pixels | 720 x 1024 |  |  | # pixels | Calculated | From | Right now just assuming a value
Detector | Exposure time | 100 |  |  | seconds | Calculated | Driven by detector readout | Right now just assuming a value
ADCS | Pointing stability | 0.096945 |  |  | arcmin/s | Calculated | Calculated based on exposure time and plate scale | Either set this as a requirement OR Calculate it based on photon collection (implemented here)
ADCS | Pointing Knowledge | 6 |  |  | arcmin | Calculated | Based on field of view | 1% of field of view
ADCS | Maximum Slew Rate | 12 |  |  | arcmin/s | Simulated | Based on desired observation zone relative to nominal s/c position (initial pointing) | Right now just assuming a value (2x pointing knowledge)
Other
| Access Time | 600 |  |  | seconds | User input | Comes from access analysis based on orbit and satellite slew rate
| Number of iterations needed | 20 |  |  | # | User input
| WF Measurement | 0.5 |  |  | nm | Calculated requirement | Nominally 10% of desired wavefront correction
| WF Convergence Time | 300 |  |  | seconds | Calculated requirement | Driven by access time and frequency of aberrations (assuming static for now)
| WFS measurement speed | 30 |  |  | seconds | Calculated requirement | Driven by number of iterations required and overall access time to star
| Mirror width |  |  |  | mm | User input
| Number of mirror actuators |  |  |  | # | User input |  | Future implementation: Calculated, Driven by highest mode correction
| Tip Tilt Correction |  |  |  | deg | Calculated requirement | Based on field of view and pointing error
| Actuator stroke |  |  |  | um | Calculated requirement | Based on expected rms aberrations
| WF Correction - Magnitude | 5 | 1 |  | nm | Calculated | Requirement based on desired level of demonstration
| Required photon flux from star | 3.5604e+12 |  |  | photons/s/m^2 | Calculated | Driven by observation time, pixel size, and required number of photons

## PayloadRequirements (hidden)
Parameter | Units | How Determined? | Justification / Rationale | Notes/Comments
System Requirements
Signal to noise ratio | n/a | User input | Driven by detection
Detector quantum efficiency | % | User input | From datasheet, wavelength-dependent
Detector read noise | photons/s | User input
# Photons/pixel needed for wfs measurement | # | Calculated | Driven by detector QE, SNR, integration time, expected noise
Star luminosity |  | Given | Driven by photon flux at observation wavelength
Photon flux from star | photons/s/m^2 | Calculated parameter | Driven by observation time, pixel size, and required number of photons
Exposure time | seconds | Calculated requirement | Driven by detector readout
Observation wavelength | nm | Requirement
Pointing Knowledge | arcmin | Requirement
Max slew rate | arcmin/s | Requirement
Pointing stability | arcmin/s
WF Correction - Magnitude | nm | Requirement | Requirement based on desired level of demonstration
Spacecraft Requirements
Maximum Slew Rate | arcmin/s | Calculated requirement | Based on plate scale and exposure time
Pointing stability | arcmin/s | User input | Based on ADCS system limitations | Either set this as a requirement OR Calculate it based on photon collection
Access Time | seconds | User input | Comes from access analysis based on orbit and satellite slew rate
Optical Requirements
Field of View | deg | User input | Based on optical system
Aperture Size | cm | User input | Based on optical system
Effective Telescope Focal Length | cm | User input | Based on optical system
Wavefront Sensor
Number of iterations needed | # | User input
WF Measurement | nm | Calculated requirement | Nominally 10% of desired wavefront correction
WF Convergence Time | seconds | Calculated requirement | Driven by access time and frequency of aberrations (assuming static for now)
WFS measurement speed | seconds | Calculated requirement | Driven by number of iterations required and overall access time to star
Detector
Detector resolution | # pixels | User input | From datasheet
Detector pixel size | um^2 | User input | From datasheet
Active Mirror
Mirror width | mm | User input
Number of mirror actuators | # | User input |  | Future implementation: Calculated, Driven by highest mode correction
Tip Tilt Correction | deg | Calculated requirement | Based on field of view and pointing error
Actuator stroke | um | Calculated requirement | Based on expected rms aberrations

## CGI L3_L4_L5 Req't Modules
The technical data in this document has been reviewed and found not to be export controlled
| Level | Acronym | Document | Parents | SE Coordinator/ Validation | Module Owner/ Verification | Comments
CGI Instrument | 3 | CGI PERF | CGI Performance Requirements | 2 MRD, 2 SRD, 2 CGI ERD | Poberezhskiy/Noecker
| 3 | CGI OPS | CGI Operational Concept Document | 2 OPS | Mandic
| 3 | CGI BDGTS | CGI Budgets (mass, power, data, WFE, contrast, stroke) | 2 BDGTS | Effinger
| 3 | CGI OICD | CGI Optical ICD | 2 MRD | Effinger
| 3 | CGI SC ICD | CGI to Spacecraft ICD | 2 MRD | Effinger
| 3 | CGI CAL | CGI Calibration Requirements and Plan | 3 OPS | Effinger
| 3 | CGI ALGN | CGI Alignment Requirements and Plan | 3 CGI Perf. | Effinger
Process | 3 | I&T Plan | CGI I&T Plan | 2 SEMP | "
| 3 | V&V Plan | CGI V&V Plan | 2 SEMP | "
| 3 | CGI EEIS | CGI End-to-End Info Sys & SW Requirements | 2 MRD | "
| 3 | CGI FP | CGI Fault Protection | 2 SEMP | "
CGI Subsystem | 4 | CGI BEN OPT | CGI Bench Optics Requirements | CGI PERF, CGI OPS | Cady/Seo | Liu/Tang | Starlight suppression system optical hardware
| 4 | CGI HOWFSC | CGI High Order Wavefront Sensing and Control Requirements | CGI PERF, CGI OPS | Kern | Liu/Khorrami | Wavefront control algorithm for starlight suppression
| 4 | CGI IMDET | CGI Imaging Detector Requirements | CGI PERF, CGI ERD, CGI OPS, CGI HOWFS | Nemati | Morrissey
| 4 | CGI TCA | CGI Tertiary Collimator Assembly Requirements | CGI PERF | Tang | Tang
| 4 | CGI LOWFSC | CGI Low Order Wavefront Sensing and Control (LOWFS/C) Requirements | CGI PERF, CGI OPS | Shi | Shi | LOWFS/C system performance
| 4 | CGI IFS OPT | CGI Integral Field Spectrograph (IFS) Optics Requirements | CGI PERF | Demers | Demers | IFS optical bench
| 4 | CGI IFS DET | CGI Integral Field Spectrograph (IFS) Detector Requirements | CGI PERF, CGI ERD, CGI OPS, CGI HOWFS | Nemati | Morrissey
| 4 | CGI STRUC | CGI Structural Requirements | CGI PERF | Braun | Braun | enclosure, frame, latches defining CGI MICD
| 4 | CGI CAL | CGI Calibration Requirements | CGI PERF, CGI OPS | Liu | Liu
| 4 | CGI FP | CGI Fault Protection Requirements | CGI OPS, L2 FPP | Effinger | Khorrami
CGI Element | 5 | CGI OPT | CGI Optical Element Requirements | CGI BENCH, CGI IFS OPT, CGI LOWFSC | Tang | Tang | OAPs, flats, lenses, prism, polarizer
| 5 | CGI MASK | CGI Masks Requirements | CGI PERF, CGI OPS, CGI BENCH | Cady/Seo | Balasubramanian | OMC mask fabrication, alignment, stability
| 5 | CGI DM | CGI Deformable Mirrors Requirements | CGI BENCH, CGI LOWFSC, CGI HOWFSC | Kern | Lindensmith
| 5 | CGI COMP | CGI Flight Computer(s) Requirements | CGI OPS, CGI HOWFSC, CGI LOWFSC | Effinger | Hovland
| 5 | CGI POINT | CGI Pointing Control Algorithm Requirements | CGI OPS, CGI LOWFSC | Mandic | Alvarez-Salazar
| 5 | CGI MECH | CGI Mechanical Requirements | CGI BEN OPT, CGI IFS BEN, CGI STRUC | Patterson | Braun | CGI bench, mounts, and mechanisms
| 5 | CGI THERM | CGI Thermal Requirements | CGI BEN OPT, CGI IFS BEN, CGI STRUC | Effinger | Braun
| 5 | CGI CABL | CGI Cabling Requirements | CGI DM, CGI COMP, CGI FSM, CGI FOC | Hovland | Hovland
| 5 | CGI FSM | CGI Fast Steering Mirror Requirements | CGI LOWFSC | Mandic/Patterson | Alvarez-Salazar
| 5 | CGI FOC | CGI Focusing Mechanism Requirements | CGI LOWFSC | Shi | Braun
| 5 | CGI GSE | CGI Ground Support Equipment Requirements | CGI CAL | Liu | Liu | OGSE, MGSE, EGSE -- maybe split?
| 5 | CGI CCDH | CGI Command, Control, Data Handling Requirements | CGI OPS, CGI LOWFSC, CGI HOWFC | Kern | Khorrami
| 5 | CGI CALSRC | CGI Calibration Source Requirements | CGI CAL | Liu | Liu
| 5 | CGI LOWFSDET | CGI LOWFS Detector Requirements | CGI LOWFSC, CGI ERD | Shi | Morrissey
| 5 | CGI I&T | CGI Integration and Testing Requirements | CGI BENCH, CGI IFS OPT, CGI LOWFSC | Liu | Liu | Includes alignment