## Change log
Version | Date | Who | Why
4 | 2015-09-12 | Bijan Nemati | Change ENF for photon counting cases to 1.0 (was 1.41 by mistake)
5 | 2015-09-14 | Bijan Nemati | Added HyViSi data with Leon and Rick present
6 | 2016-04-27 | Bijan Nemati | Pixel size column just shows the narrowest dim of pixel, and is used; added MCP parameters
| 2016-09-12 | BN & PFM | Fixed up some incorrect parameters (EOL & BOL dark current on MCP)

## ParameterData
[9 empty] | BOL | EOL |  |  |  |  | not per transfer but per frame!!
| Trade Study | Short Name | Mission | Sensor | Pixel(um) | Full Format (H x V) | Manufacturer | TRL | IDK (e-/pix/s) | IDK (e-/pix/s) | Temp (K) | RN (e-) | Gain | ENF | CIC (e-/pix/fr) | QE (550) | QE (650) | QE (750) | QE (850) | QE (950) | frame, sec | Variant | Reference/Source | Comment
| Yes | JMAPS | JMAPS (not launched) | HyViSI | 18 | 1024 x 2048 | TIS | 6 | 0.001 | 0.001 | 150 | 5 | 1 | 1 | 0 | 80 | 85 | 90 | 80 | 70 | 500 |  | read noise is SUTR sampling (up the ramp)
| No | GND CMOS | Gound-based (CMOS) | CIS2051 | 6.5 | 2560 x 2160 | Fairchild [1] | 4 | 0.007 | 0.007 | 233.15 | 1.5 | 1 | 1 | 0 | 57 | 56 | 55 | 31.5 | 8 | 500 | Active pixel sensor; Thin epi | Andor NEO camera; assume Idk = 5e-04; lower TRL due to this extrapolation
| No | EUCLID | EUCLID | CCD273-84 | 12 | 4096 x 4096 | e2v | 6 | 0.00055 | 0.00055 | 153.15 | 3.6 | 1 | 1 | 0.003 | 83 | 83 | 83 | 53 | 23 | 500 | DD; Charge injection capability | Endicott et al (2012): CCD273-84.pdf, Table 1
* | No | GAIA | GAIA | CCD91-72 | 10 | 1966 x 4500 | e2v | 9 | 0.001 | 0.001 | 158.15 | 4.6 | 1 | 1 | 0.003 | 90 | 81 | 72 | 43 | 14 | 500 | Thinned; 16um depth; BI | Short et al. (2005); CCD91.pdf | ~10-7 e-/p/tr step (TDI mode) * /1e-3sec; 30um x10um
| No | Plato | Plato | CCD270 | 18 | 4510 x 4510 | e2v | 4 | 0.8 | 0.8 | 203.15 | 28 | 1 | 1 | 0.003 | 89 | 81 | 73 | 44 | 15 | 500 | Frame transfer; Thinner gate dielectric; Increased buried channel | Endicott et al (2012): CCD270.pdf, Table 1
| No | HST | HST | CCD43 | 15 | 2051 x 4096 | e2v | 9 | 0.00055 | 0.00055 | 190.15 | 3.1 | 1 | 1 | 0.003 | 63 | 59.5 | 56 | 35 | 14 | 500 | Standard epi depth; Gate injected structure | Randy Kimble, GSFC; CCD43.pdf
| No | Kepler | Kepler | CCD90 | 27 | 1044 x 2200 | e2v | 9 | 0.00055556 | 0.00055556 | 188.15 | 120 | 1 | 1 | 0.003 | 75 | 75 | 75 | 40 | 5 | 500 | Thinned; BI (950 number pure guess - BN) | Kepler Instrument Handbook; CCD90.pdf | <120 e-/frame
| Yes | EM ST AN | WFIRST-CGI [analog gain] | CCD201-20 | 13 | 1024 x 2048 | e2v | 5 | 0.0005 | 0.0015 | 165.15 | 0.2 | 450 | 1.41 | 0.003 | 86 | 86 | 73 | 48 | 10 | 10 | Thinned; BI, Frame Transfer | QE values from e2v website ;Midband AR | QE*0.95 to account for cosmic rays in 10s frames
| No | EM DD AN | WFIRST-CGI DD [analog gain] | CCD201-20 | 13 | 1024 x 2048 | e2v | 2 | 0.001 | 0.003 | 165.15 | 0.2 | 450 | 1.41 | 0.003 | 86 | 86 | 81 | 57 | 27 | 10 |  | QE values from e2v website; Midband AR | DD dark 2x ST dark
| Yes | EM ST PC | WFIRST-CGI [PC] | CCD201-20 | 13 | 1024 x 2048 | e2v | 5 | 0.0005 | 0.0015 | 165.15 | 0 | 1000 | 1 | 0.003 | 69 | 59 | 59 | 38 | 17 | 10 |  | QE values from e2v website ;Midband AR | QE*0.8*0.95 (threshold and cosmic rays)
| No | EM DD PC | WFIRST-CGI DD [PC] | CCD201-20 | 13 | 1024 x 2048 | e2v | 2 | 0.001 | 0.003 | 165.15 | 0 | 1000 | 1 | 0.003 | 69 | 76 | 76 | 46 | 21 | 10 |  |  | QE*0.8*0.95 (threshold and cosmic rays), DD dark 2xST dark
| Yes | GaAsP MCP | Swift | TBD | 13 | 999 x 999 | Hamamatsu | 9 | 5e-05 | 5e-05 | 260 | 0 | 1000000 | 1 | 0 | 30 | 18 | 0 | 0 | 0 | 500 | blue-ext - GaAsP
| Yes | GaAsP red MCP | Swift | TBD | 13 | 999 x 999 | Hamamatsu | 9 | 0.0001 | 0.0001 | 260 | 0 | 1000000 | 1 | 0 | 30 | 18 | 11 | 0 | 0 | 500 | red-ext - GaAsP
| Yes | GaAs MCP | Swift | TBD | 13 | 999 x 999 | Hamamatsu | 9 | 0.00015 | 0.00015 | 260 | 0 | 1000000 | 1 | 0 | 18 | 18 | 18 | 14 | 0 | 500 | GaAs
col | 1 | 2 | 3 | 4 | 5 | 6 | 7 | 8 | 9 | 10 | 11 | 12 | 13 | 14 | 15 | 16 | 17 | 18 | 19 | 20 | 21 | 22 | 23 | 24
| NOTES | [10 empty] | Astro Standard thickness Si |  | 88 | 73 | 12
| [analog gain] = EM gain in analog mode; includes ENF | [10 empty] | Midband standard thickness |  | 91 | 77 | 11
| [PC] = EM gain in photon counting mode; excludes ENF | [10 empty] | Midband DD |  | 91 | 85 | 28
* Must assign Idk to GAIA
| DD = deep depletion, can only be operated in NIMO resulting in higher (surface) dark current | [12 empty] | Vallerga | SPIE
| [1] Fairchild Imaging: BAE Systems Imaging Solutions | [9 empty] | Photonis |  | Oswald | Siegmund
[7 empty] | at the cathode |  |  |  | Hamamatsu
DEP