## Sheet1
| Trade Study | Short Name | Mission | Sensor | Pixel(um) | Full Format (H x V) | Manufacturer | TRL | IDK (e-/pix/sec) | Temp (K) | RN (e-, rms) | Gain | ENF | CIC (e-/pix/transfer) | QE (550) | QE (750) | QE (950) | Variant | Reference/Source | Comment
| No | JMAPS | JMAPS (not launched) | HyViSI | 18 | 1024 x 2048 | TIS | 6 | 0.001 | 150 | 5 | 1 | 1 | 0 | 80 | 90 | 70 |  | read noise is SUTR sampling (up the ramp)
| No | GND CMOS | Gound-based (CMOS) | CIS2051 | 6.5 | 2560 x 2160 | Fairchild [1] | 4 | 0.007 | 233.15 | 1.5 | 1 | 1 | 0 | 57 | 55 | 8 | Active pixel sensor; Thin epi | Andor NEO camera; assume Idk = 5e-04; lower TRL due to this extrapolation
| No | EUCLID | EUCLID | CCD273-84 | 12 | 4096 x 4096 | e2v | 6 | 0.00055 | 153.15 | 3.6 | 1 | 1 | 0.003 | 83 | 83 | 23 | DD; Charge injection capability | Endicott et al (2012): CCD273-84.pdf, Table 1
* | No | GAIA | GAIA | CCD91-72 | 10 | 1966 x 4500 | e2v | 9 | 0.001 | 158.15 | 4.6 | 1 | 1 | 0.003 | 90 | 72 | 14 | Thinned; 16um depth; BI | Short et al. (2005); CCD91.pdf | ~10-7 e-/p/tr step (TDI mode) * /1e-3sec; 30um x10um
| No | Plato | Plato | CCD270 | 18 | 4510 x 4510 | e2v | 4 | 0.8 | 203.15 | 28 | 1 | 1 | 0.003 | 89 | 73 | 15 | Frame transfer; Thinner gate dielectric; Increased buried channel | Endicott et al (2012): CCD270.pdf, Table 1
| No | HST | HST | CCD43 | 15 | 2051 x 4096 | e2v | 9 | 0.00055 | 190.15 | 3.1 | 1 | 1 | 0.003 | 63 | 56 | 14 | Standard epi depth; Gate injected structure | Randy Kimble, GSFC; CCD43.pdf
| No | Kepler | Kepler | CCD90 | 27 | 1044 x 2200 | e2v | 9 | 0.00055556 | 188.15 | 120 | 1 | 1 | 0.003 | 75 | 75 | ? | Thinned; BI | Kepler Instrument Handbook; CCD90.pdf | <120 e-/frame
| Yes | EM ST AN | WFIRST-CGI [analog gain] | CCD201-20 | 13 | 1024 x 2048 | e2v | 5 | 3e-05 | 165.15 | 0.2 | 450 | 1.41 | 0.003 | 91 | 77 | 11 | Thinned; BI, Frame Transfer | QE values from e2v website ;Midband AR | 30 minute integration time
| Yes | EM DD AN | WFIRST-CGI DD [analog gain] | CCD201-20 | 13 | 1024 x 2048 | e2v | 2? | 0.0005 | 165.15 | 0.2 | 450 | 1.41 | 0.003 | 91 | 85 | 28 |  | QE values from e2v website; Midband AR
| Yes | EM ST PC | WFIRST-CGI [PC] | CCD201-20 | 13 | 1024 x 2048 | e2v | 5 | 3e-05 | 165.15 | 0.2 | 450 | 1 | 0.003 | 91 | 77 | 11 |  | QE values from e2v website ;Midband AR
| Yes | EM DD PC | WFIRST-CGI DD [PC] | CCD201-20 | 13 | 1024 x 2048 | e2v | 2? | 0.0005 | 165.15 | 0.2 | 450 | 1 | 0.003 | 91 | 85 | 28
| Yes | MCP | Galex | TBD | 13 | 999 x 999 | Photonis | 9 | 5e-05 | 260 | 0 | 1 | 1 | 0 | 29 | 33 | 2 | blue-ext - GaAs
[9 empty] | 0.18 | e-/pix/hr
| NOTES | [9 empty] | Astro Standard thickness Si |  | 88 | 73 | 12
| [analog gain] = EM gain in analog mode; includes ENF | [9 empty] | Midband standard thickness |  | 91 | 77 | 11
| [PC] = EM gain in photon counting mode; excludes ENF | [9 empty] | Midband DD |  | 91 | 85 | 28
* Must assign Idk to GAIA
| DD = deep depletion, can only be operated in NIMO resulting in higher (surface) dark current | [11 empty] | Vallarga | SPIE
| [1] Fairchild Imaging: BAE Systems Imaging Solutions | [8 empty] | Photonis |  | Oswald | Siegmund
[7 empty] | at the cathode |  |  | Hamamatsu
DEP

## Change log
Version | Date | Who | Why
4 | 2015-09-12 | Bijan Nemati | Change ENF for photon counting cases to 1.0 (was 1.41 by mistake)
5 | 2015-09-14 | Bijan Nemati | Added HyViSi data with Leon and Rick present
6 | 2016-04-27 | Bijan Nemati | Pixel size column just shows the narrowest dim of pixel, and is used; added MCP parameters