## Log
Luis: can you please make the Vflux function work again as a private function and let me know what was wrong? Thanks.

## Modes
Observing Step | Short Name | Sensing | Control | Comments | Parameter | Units
ACS brings star to within imager FOV | ACS Bright ACQ | ST + FGS? | S/C via FSM | Imager FOV has diameter: | 5.12 | arcsec
Bring star to within LOWFS capture range | IMG ACQ | Imager | S/C via FSM | LOWFS capture range diameter: | 0 | mas
LOWFS/C finalizes pointing | LOWFS ACQ | LOWFS | FSM | Range: 300mas LOWFS, 3as FSM
Dark Hole Generation | DARK HOLE | Imager | DM1 DM2 | (poke, integrate, actuate) x N
Star Tracker brings science star to imager FOV | ST Sci ACQ | Star Trk Cam | S/C
0.06

## Acquisition
Frame times and Centroiding Precision
Frame times and Centroiding Precision | [8 empty] | > 10 msec | < FWC | < 30 mas
Star Mag | FS Filter | Bandpass | Flux, ph/m2/s | Filter Trans. | Transm | Ph/s/pix | elec. rate | t_fullwell, s | t_frame, s | e-/pix/frm | Centroid, mas
-1 | ND4 | 5% | 7497324739.7144 | 0.0001 | 1.0298e-06 | 5723.552 | 5151.1968 | 0.19413 | 0.1 | 515.1197 | 0.95595
0 | ND4 | 5% | 2984738738.8484 | 0.0001 | 1.0298e-06 | 2278.5871 | 2050.7284 | 0.48763 | 0.1 | 205.0728 | 1.5151 | Item | Value | Units | Comments | Cog E
1 | ND4 | 5% | 1188245894.1644 | 0.0001 | 1.0298e-06 | 907.1219 | 816.4097 | 1.2249 | 0.1 | 81.641 | 2.4012 | Tel Prim D | 2.36 | m |  | Hong/Gary K
2 | ND4 | 5% | 473049210.8476 | 0.0001 | 1.0298e-06 | 361.1317 | 325.0185 | 3.0767 | 0.1 | 32.5019 | 3.8057 | Obsc | 41% |  |  | Hong/Gary K
3 | ND4 | 18% | 677967418.3071 | 0.0001 | 1.0298e-06 | 517.5689 | 465.812 | 2.1468 | 0.1 | 46.5812 | 3.179 | Area | 3.639 | m2 | Acol | Hong/Gary K
4 | ND4 | 18% | 269903690.6297 | 0.0001 | 1.0298e-06 | 206.0479 | 185.4431 | 5.3925 | 0.1 | 18.5443 | 5.0383 | lambda | 5.5e-07 | m
5 | ND4 | 18% | 107450594.5985 | 0.0001 | 1.0298e-06 | 82.0291 | 73.8262 | 13.5453 | 1 | 73.8262 | 2.5251 | Photon Energy | 3.6117e-19 | J
6 | ND4 | 18% | 42776852.1899 | 0.0001 | 1.0298e-06 | 32.6564 | 29.3907 | 34.0243 | 1 | 29.3907 | 4.0021 | sampling | 2.5 | pix/lam/D
7 | ND4 | 18% | 17029771.5905 | 0.0001 | 1.0298e-06 | 13.0007 | 11.7007 | 85.4652 | 1 | 11.7007 | 6.3429 | mpix | 4.9087 |  | pixels in core
8 | ND4 | 18% | 6779674.1831 | 0.0001 | 1.0298e-06 | 5.1757 | 4.6581 | 214.6789 | 1 | 4.6581 | 10.0528 | full well | 1000 |  | FWC | Leon Harding
9 | Open | 5% | 749732.474 | 1 | 0.010298 | 5723.552 | 5151.1968 | 0.19413 | 0.1 | 515.1197 | 0.95595 | planck constant | 6.6261e-34 | Js
10 | Open | 5% | 298473.8739 | 1 | 0.010298 | 2278.5871 | 2050.7284 | 0.48763 | 0.1 | 205.0728 | 1.5151 | speed of light | 299790000 | m/s
11 | Open | 5% | 118824.5894 | 1 | 0.010298 | 907.1219 | 816.4097 | 1.2249 | 0.1 | 81.641 | 2.4012 | E0V | 0.0392 | W/(m2 * m)
12 | Open | 5% | 47304.9211 | 1 | 0.010298 | 361.1317 | 325.0185 | 3.0767 | 0.1 | 32.5019 | 3.8057 |  |  |  | Milan
13 | Open | 5% | 18832.4283 | 1 | 0.010298 | 143.7691 | 129.3922 | 7.7284 | 0.1 | 12.9392 | 6.0317 | Electron Conversion Efficiency |  |  | ND3 config | open config
14 | Open | 5% | 7497.3247 | 1 | 0.010298 | 57.2355 | 51.512 | 19.413 | 0.1 | 5.1512 | 9.5595
[12 empty] | QE | 90%
[13 empty] | HLC | SPC | PIAA
[12 empty] | Optical Transm. | 53% | 39% | 53%
[12 empty] | Polarizer | 47% | 100% | 58%
[11 empty] | 9659699918.4549 | Occ Transmission | 39% | 27% | 47% | 3 CG masks
[12 empty] | PSF encl. energy | 10.6% | 14% | 22.5% | within Core
[12 empty] | Tot Thput to Core | 1.03% | 1.474% | 3.251%

## Mission Counts
How many electrons over the whole mission, assuming no over illumination mishaps?
Some back of the envelop calculations
| Systems Observerd |  | 200 |  | Imaging, IFS, Disk, other total
| Acquisitions |  |  |  |  | The cs layer of a photocathode is one atom/molecule thick. Once its
|  | rate (inc ND) | 10000 | e/s | Much of the acq with LOWFS; need ~< 1 per obs | contaminated that part of the photocathode has zero QE. The question
|  | Duration | 1 | s |  | is how fast does it get contaminated.
|  | total | 10000 | e
| Dark Hole Gen |  |  |  |  | The contamination comes from a side effect of the electron multiplication
|  | rate | 1 | e/s |  | process in the microchannel plate/phosphor. Each electron produced in the
|  | duration | 10000 | s |  | multiplication process has enough energy to liberate an oxygen atom from the phosphor.
|  | total | 10000 | e |  | Many of these atoms nevery make it to the photocathode, they stick somewhere else.
Integration
|  | Zodi | 0.015 | e/s |  | What fraction of 1e6 get back to the cathode? I don't know but one can assume
|  | All else | 0.015 | e/s |  | 10% and see what happens. Also assume the photocathode is 1cm^2 or 1e8 atoms
|  | Duration | 500000 | s | Incl. dark hole gen and | wide, the surface has ~1e16 atoms. (One can change the assumptions later.)
|  | total | 15000 | e
For an order of magnitude 1 detected photon produces 1e6 electrons= 1e5 contamination
| Electrons per Observation |  | 35000 | e |  | molecules. So the detection of 1e11 photons can under these
assumptions poison the cathode. (give or take an order of magnitude)
| Total Per Mission |  | 7000000 |  |  | If the detector only looks at zodi background and planet photons, there's
no problem. (you should check this) I calculate ~2000 zodi photons/sec
into the 10arcsec^2 area of the detector. This would result in a life
time of ~10 years. (and if only 1% of electrons results in a contamination,
100yrs)
But if you put a bright star on the detector, this can shorten the life
time significantly. The total zodi flux (22mag/arcsec^2) over a 10*10 arcsec
box is equal to a 17 mag star. A 7 mag star is 10,000 times brighter.
So the detector can be exposed to a 7 mag star for 1/1000 year ~ 8hrs.
Note that these calculations could easily be off by 10X maybe more.
But it does put you in the ball park or at least the right zip code.
So if this device is used the star should almost always be behind the
coronagraphic mask.
These devices are used as night vision goggles, but in that application
the gain could be lower. (1e4 vs 1e6 gain)

## Constants
Constants and Tables
0 mag Photon Rates per spectral band (P. Lena and Joint Astronomy Centre Website)
| Band | l (mm) | Dl (mm) | E0 W m-2 mm-1 | Phot sec-1 m-2 mm-1 | Phot sec-1 cm-2 nm-1 | Photons sec-1 m-2 | a =log10(E0)
| U | 0.36 | 0.068 | 4.35e-08 | 78834387669.5084 | 7883.4388 | 5360738361.5266 | -7.3615
| B | 0.44 | 0.098 | 7.2e-08 | 159481060113.0285 | 15948.106 | 15629143891.0768 | -7.1427
| V | 0.55 | 0.089 | 3.92e-08 | 108535721465.8111 | 10853.5721 | 9659679210.4572 | -7.4067
| R | 0.7 | 0.22 | 1.76e-08 | 62020412266.1778 | 6202.0412 | 13644490698.5591 | -7.7545
| VIS | 0.8 | 0.2 | 1.21e-08 | 48730323923.4254 | 4873.0324 | 9746064784.6851 | -7.9172
| I | 0.9 | 0.24 | 8.3e-09 | 37604909060.7425 | 3760.4909 | 9025178174.5782 | -8.0809
| Y | 1.05 | 0.2 | 5.72e-09 | 30234950979.7617 | 3023.4951 | 6046990195.9523 | -8.2426
| J | 1.26 | 0.26 | 3.4e-09 | 21566188810.7391 | 2156.6189 | 5607209090.7922 | -8.4685
| H | 1.64 | 0.33 | 1.18e-09 | 9742037485.1873 | 974.2037 | 3214872370.1118 | -8.9281
| K | 2.18 | 0.44 | 3.9e-10 | 4280012541.2909 | 428.0013 | 1883205518.168 | -9.4089
| L | 3.4 | 0.55 | 7.3e-11 | 1249469669.1936 | 124.947 | 687208318.0565 | -10.1367
| M | 5 | 0.3 | 2.12e-11 | 533617183.459 | 53.3617 | 160085155.0377 | -10.6737
| N | 10.2 | 5 | 1.23e-12 | 63158124.3743 | 6.3158 | 315790621.8715 | -11.9101
| Q | 21 | 8 | 6.8e-14 | 7188729.6036 | 0.71887 | 57509836.8286 | -13.1675
"Observational Astrophysics", P. Lena, pp. 91
http://www.jach.hawaii.edu/UKIRT/astronomy/calib/phot_cal/conver.html
*Note: flux paramter a allows smooth interpolation of flux for arbitrary bands:
E0 = 10^a and E(mag) = 10^(a - 0.4*mag) in W/m2/um
| lambda | mag | E(mag)
| 0.55 | 0 | 9659679210.4572
[9 empty] | 1.05 | -8.2426
[9 empty] | 1.26 | -8.4685
[9 empty] | 1.64 | -8.9281
[9 empty] | 2.18 | -9.4089
[9 empty] | 3.4 | -10.1367
[9 empty] | 5 | -10.6737
[9 empty] | 10.2 | -11.9101
[9 empty] | 21 | -13.1675

## Parameters
Quantity |  | Value | Units | Quantity |  | Value | Units
Image Area |  |  |  |  | Imager Region Width | 512 | pix
| lam | 5.5e-07 | m |  | LOWFS pickoff radius | 3 | lam/D
| D | 2.4 | m |  | Sampling | 10 | mas/pix
| lam/D | 0.047269 | arcsec |  | Imager FOV | 5120 | mas
|  | 47.269 | mas |  | Sampling of PSF | 0 | pix/(lam/D)
| lam/D ^2 | 0.0022344 | arcsec^2
| DH Diam | 50 | lam/D | Physical Constants |  |  |  |  | Zodiacal Light brightness (Astrophysical Quantities 4th ed. p. 329)
| DH Area | 1963.4954 | lam/D ^2 |  | h | 6.6261e-34 | J-s | Plank constant | zodi (anti sun ecliptic) | 180 | #10mag stars/deg^2
|  | 4.3872 | as^2 |  | c | 299792000 | m/s | speed of light | zodi(90deg ecliptic) | 202 | #10mag stars/deg^2
[5 empty] | q | 1.6e-19 | C | electron charge | zodi (anti-sun, 75 deg lat) | 56 | #10mag stars/deg^2
[5 empty] | k | 1.38e-34 | J/K | Boltzmann constant
[9 empty] | Choose 'typical' Zodi | 200 | #10mag stars/deg^2
Astronomical Constants
[5 empty] | R_E | 6371000 | m | radius of the Earth
[5 empty] | AU | 149590000000 | m | Astronomical Unit
[5 empty] | pc | 30855152366503144 | m
[5 empty] | w_azim | 7.2722e-05 | rad/sec | azimuthal angular velocity at geosync
Units of Spectial Interest
[5 empty] | arcsec | 4.8481e-06 | rad
[5 empty] | mas | 4.8481e-09 | rad
[5 empty] | deg | 0.017453 | rad
[5 empty] | hr | 3600 | sec
[5 empty] | min | 60 | sec
[5 empty] | uas | 4.8481e-12 | rad
[5 empty] | erg | 1e-07 | J