## ParameterData
[9 empty] | BOL | EOL |  |  |  |  | not per transfer but per frame!!
| Trade Study | Short Name | Mission | Sensor | Pixel(um) | Full Format (H x V) | Manufacturer | TRL | IDK (e-/pix/s) | IDK (e-/pix/s) | Temp (K) | RN (e-) | Gain | ENF | CIC (e-/pix/fr) | QE (550) | QE (650) | QE (750) | QE (850) | QE (950) | frame, sec | Variant | Reference/Source | Comment
| Yes | JMAPS | JMAPS (not launched) | HyViSI | 18 | 1024 x 2048 | TIS | 6 | 0.001 | 0.001 | 150 | 5 | 1 | 1 | 0 | 80 | 85 | 90 | 80 | 70 | 500 |  | read noise is SUTR sampling (up the ramp)
| No | GND CMOS | Gound-based (CMOS) | CIS2051 | 6.5 | 2560 x 2160 | Fairchild [1] | 4 | 0.007 | 0.007 | 233.15 | 1.5 | 1 | 1 | 0 | 57 | 56 | 55 | 31.5 | 8 | 500 | Active pixel sensor; Thin epi | Andor NEO camera; assume Idk = 5e-04; lower TRL due to this extrapolation
| No | EUCLID | EUCLID | CCD273-84 | 12 | 4096 x 4096 | e2v | 6 | 0.00055 | 0.00055 | 153.15 | 3.6 | 1 | 1 | 0.003 | 83 | 83 | 83 | 53 | 23 | 500 | DD; Charge injection capability | Endicott et al (2012): CCD273-84.pdf, Table 1
* | No | GAIA | GAIA | CCD91-72 | 10 | 1966 x 4500 | e2v | 9 | 0.001 | 0.001 | 158.15 | 4.6 | 1 | 1 | 0.003 | 90 | 81 | 72 | 43 | 14 | 500 | Thinned; 16um depth; BI | Short et al. (2005); CCD91.pdf | ~10-7 e-/p/tr step (TDI mode) * /1e-3sec; 30um x10um
| No | Plato | Plato | CCD270 | 18 | 4510 x 4510 | e2v | 4 | 0.8 | 0.8 | 203.15 | 28 | 1 | 1 | 0.003 | 89 | 81 | 73 | 44 | 15 | 500 | Frame transfer; Thinner gate dielectric; Increased buried channel | Endicott et al (2012): CCD270.pdf, Table 1
| No | HST | HST | CCD43 | 15 | 2051 x 4096 | e2v | 9 | 0.00055 | 0.00055 | 190.15 | 3.1 | 1 | 1 | 0.003 | 63 | 59.5 | 56 | 35 | 14 | 500 | Standard epi depth; Gate injected structure | Randy Kimble, GSFC; CCD43.pdf
| No | Kepler | Kepler | CCD90 | 27 | 1044 x 2200 | e2v | 9 | 0.00055556 | 0.00055556 | 188.15 | 120 | 1 | 1 | 0.003 | 75 | 75 | 75 | 40 | 5 | 500 | Thinned; BI (950 number pure guess - BN) | Kepler Instrument Handbook; CCD90.pdf | <120 e-/frame
| Yes | EM ST AN | WFIRST-CGI [analog gain] | CCD201-20 | 13 | 1024 x 2048 | e2v | 5 | 0.0005 | 0.0015 | 165.15 | 0.2 | 450 | 1.41 | 0.003 | 86 | 86 | 73 | 48 | 10 | 10 | Thinned; BI, Frame Transfer | QE values from e2v website ;Midband AR | QE*0.95 to account for cosmic rays in 10s frames
| No | EM DD AN | WFIRST-CGI DD [analog gain] | CCD201-20 | 13 | 1024 x 2048 | e2v | 2 | 0.001 | 0.003 | 165.15 | 0.2 | 450 | 1.41 | 0.003 | 86 | 86 | 81 | 57 | 27 | 10 |  | QE values from e2v website; Midband AR | DD dark 2x ST dark
| Yes | EM ST PC | WFIRST-CGI [PC] | CCD201-20 | 13 | 1024 x 2048 | e2v | 5 | 0.0005 | 0.0015 | 165.15 | 0 | 1000 | 1 | 0.003 | 69 | 59 | 59 | 38 | 17 | 10 |  | QE values from e2v website ;Midband AR | QE*0.8*0.95 (threshold and cosmic rays)
| No | EM DD PC | WFIRST-CGI DD [PC] | CCD201-20 | 13 | 1024 x 2048 | e2v | 2 | 0.001 | 0.003 | 165.15 | 0 | 1000 | 1 | 0.003 | 69 | 76 | 76 | 46 | 21 | 10 |  |  | QE*0.8*0.95 (threshold and cosmic rays), DD dark 2xST dark
| Yes | GaAsP MCP | Swift | TBD | 13 | 999 x 999 | Hamamatsu | 9 | 5e-05 | 5e-05 | 260 | 0 | 1000000 | 1 | 0 | 30 | 18 | 0 | 0 | 0 | 500 | blue-ext - GaAsP
| Yes | GaAsP red MCP | Swift | TBD | 13 | 999 x 999 | Hamamatsu | 9 | 0.0001 | 0.0001 | 260 | 0 | 1000000 | 1 | 0 | 30 | 18 | 11 | 0 | 0 | 500 | red-ext - GaAsP
| Yes | GaAs MCP | Swift | TBD | 13 | 999 x 999 | Hamamatsu | 9 | 0.00015 | 0.00015 | 260 | 0 | 1000000 | 1 | 0 | 18 | 18 | 18 | 14 | 0 | 500 | GaAs
col | 1 | 2 | 3 | 4 | 5 | 6 | 7 | 8 | 9 | 10 | 11 | 12 | 13 | 14 | 15 | 16 | 17 | 18 | 19 | 20 | 21 | 22 | 23 | 24
| NOTES | [10 empty] | Astro Standard thickness Si |  | 88 | 73 | 12
| [analog gain] = EM gain in analog mode; includes ENF | [10 empty] | Midband standard thickness |  | 91 | 77 | 11
| [PC] = EM gain in photon counting mode; excludes ENF | [10 empty] | Midband DD |  | 91 | 85 | 28
* Must assign Idk to GAIA
| DD = deep depletion, can only be operated in NIMO resulting in higher (surface) dark current | [12 empty] | Vallerga | SPIE
| [1] Fairchild Imaging: BAE Systems Imaging Solutions | [9 empty] | Photonis |  | Oswald | Siegmund
[7 empty] | at the cathode |  |  |  | Hamamatsu
DEP

## ScenarioDefinitions
Scenario | Center l,nm | BW | R | Coronagraph | Mission Life | f_pp | FP type | t integ, hrs | SNR
Custom | 770 | 0.1 | 50 | HLC | 0.25 | 0.2 | IFS | 100 | 5
Imaging 1 | 450 | 0.1 | 0 | HLC | 0.25 | 0.1 | Imaging | 24 | 5
Imaging 2 | 565 | 0.1 | 0 | HLC | 0.25 | 0.1 | Imaging | 24 | 5
Imag Base 2.2 | 565 | 0.1 | 0 | B2.2Req565 | 1 | 0.2 | Imaging | 24 | 5
Imag Goal 2.2 | 565 | 0.1 | 0 | G2.2Req565 | 0.12 | 0.1 | Imaging | 24 | 5
IFS1 Goal 2.5 | 660 | 0.18 | 50 | G2.5Req660 | 0.12 | 0.1 | IFS | 240 | 10
IFS 2 Goal 2.5 | 770 | 0.18 | 50 | G2.5Req770 | 0.12 | 0.1 | IFS | 240 | 10
IFS 1 | 660 | 0.18 | 50 | SPC | 0.25 | 0.1 | IFS | 50 | 15
IFS 2 | 770 | 0.18 | 50 | SPC | 0.25 | 0.1 | IFS | 200 | 15
IFS 3 | 890 | 0.18 | 50 | SPC | 0.25 | 0.1 | IFS | 200 | 15

## Planets
Refined estimates of planet albedo courtesy of Nikole Lewis
| 1 | 2 | 3 | 4 | 5 | 6 | 7 | 8 | 9 | 10 | 11 | 12 | 13 | 14 | 15 | 16 | 17 | 18 | 19 | 20 | 21 | 22 | 23 | 24 | 25
|  |  |  | pc |  | mjupiter | au | day |  | deg | jd | arcsec | cgs | Ag =0.5 |  | 565 nm (Band 2) | 565 nm (Band 2) | A (α = 65 deg) | A (α = 65 deg) |  |  |  |  | Traub | Savranski |  | Albedo as a function of phase angle |  |  |  | A (α) = a + b*α+c*α^2+d*α^3+e*α^4+f*α^5 |  |  |  |  | Solar-like Star | [5 empty] | Solar-like Star
| RV Prime | NAME | V | DIST | Spec | MSINI | A | Period | Ecc | Arg Periap | T0 | Separation | Stellar Flux | Planetary Flux | Contrast | A (α = 0 deg) | A (α = 65 deg) | Planetary Flux | Contrast | Traub No. | Traub Entry | Use Spec | Notes | Rp / R_E | Rp / R_J | Ratio | These are the polynomial fits to phase variations of Jupiter as observed by Cassini | [8 empty] | Jupiter-like planet | [5 empty] | Neptune-like planet
| 1 | beta Gem b | 1.15 | 10.3584 | K0IIIb | 2.7582 | 1.7574 | 589.64 | 0.02 | 354.58 | 2447739.02 | 0.16966 | 1.2621 | 4.6666e-08 | 3.6975e-08 | 0.21 | 0.1 | 9.3333e-09 | 7.3949e-09 | 24 | HD62509 | k0v | aka Pollux b, aka HD 62509 b | 13.029 | 1.18 | 1.0062 | [9 empty] | Distance (AU) | Teq (K) | Teff (K) | Est A_g (565 nm) | Est A (65 deg) 565 nm |  | Distance (AU) | Teq (K) | Teff (K)
| 2 | gamma Cep b | 3.21 | 14.1024 | K1IV | 1.5173 | 1.9793 | 905.574 | 0.12 | 49.6 | 2453121.925 | 0.14035 | 0.18928 | 5.5172e-09 | 2.9148e-08 | 0.12 | 0.05 | 5.5172e-10 | 2.9148e-09 | 28 | HR8974 | k0v |  | 12.934 | 1.22 | 0.96613 | Cite: | Mayorga et al. (2016) | [7 empty] | 0.5 | 360.3611 | 360.8941 | 0.086238 | 0.038777 |  | 0.5 | 360.3611 | 360.3945
| 3 | HD 147513 b | 5.37 | 12.7779 | G5V | 1.1797 | 1.3096 | 528.4 | 0.26 | 282 | 2451123 | 0.10249 | 0.025888 | 1.7238e-09 | 6.6585e-08 | 0.31 | 0.14 | 4.8265e-10 | 1.8644e-08 | 43 | HD147513 | g5v |  | 12.873 | 1.91 | 0.6142 | [9 empty] | 0.6 | 328.9632 | 329.6632 | 0.11974 | 0.053843 |  | 0.6 | 328.9632 | 329.0071
| 4 | HD 192310 c | 5.73 | 8.9111 | K2+V | 0.073607 | 1.1836 | 525.8 | 0.32 | 110 | 2455311.915 | 0.13282 | 0.018582 | 1.5148e-09 | 8.1516e-08 | 0.33 | 0.14 | 4.2413e-10 | 2.2825e-08 | 29 | HD192310 | k0v | A Neptune (per Nikole Lewis) | 9.673 | 0.49 | 1.799 | Ag | 0.45 | geometric albedo | [6 empty] | 0.7 | 304.5607 | 305.4418 | 0.15599 | 0.070142 |  | 0.7 | 304.5607 | 304.616
| 5 | upsilon And d | 4.1 | 13.4916 | F9V | 4.1158 | 2.5245 | 1278.1218 | 0.26739 | 269.685 | 2453937.728 | 0.18712 | 0.083388 | 1.4941e-09 | 1.7918e-08 | 0.22 | 0.11 | 3.287e-10 | 3.9419e-09 | 21 | HD9826 | f5v | I have removed upsilon And e from list given questionable nature | 12.757 | 1.15 | 1.0109 | α (deg) | 65 | phase angle | [6 empty] | 0.8 | 284.8905 | 285.9656 | 0.19407 | 0.087264 |  | 0.8 | 284.8905 | 284.958
| 6 | epsilon Eri b | 3.72 | 3.2161 | K2Vk: | 1.0545 | 3.3756 | 2500 | 0.25 | 6 | 2448940 | 1.0496 | 0.11833 | 1.1859e-09 | 1.0022e-08 | 0.38 | 0.18 | 4.2692e-10 | 3.6078e-09 | 2 | HD22049 | k0v |  | 12.913 | 1.54 | 0.76413 | [9 empty] | 0.9 | 268.5973 | 269.8783 | 0.23317 | 0.10485 |  | 0.9 | 268.5973 | 268.6779
0.21 | 7 | 47 UMa b | 5.03 | 14.0627 | G1V | 2.5459 | 2.1015 | 1078 | 0.032 | 334 | 2451917 | 0.14944 | 0.035408 | 9.1556e-10 | 2.5857e-08 | 0.35 | 0.16 | 2.9298e-10 | 8.2744e-09 | 27 | 47Uma | g0v |  | 12.989 | 1.19 | 0.9947 | [8 empty] | phase fun only | 1 | 254.8138 | 256.3115 | 0.27258 | 0.12257 |  | 1 | 254.8138 | 254.9082
| 8 | HD 10647 b | 5.52 | 17.4338 | F9V | 0.92504 | 2.0217 | 1003 | 0.16 | 336 | 2450960 | 0.11597 | 0.022548 | 6.2992e-10 | 2.7937e-08 | 0.48 | 0.22 | 2.7716e-10 | 1.2292e-08 | 36 | HD10647 | f5v |  | 12.829 | 1.24 | 0.94283 | λeff | a | b | c | d | e | f | A (α) | f (a) | 1.1 | 242.9554 | 244.6802 | 0.31166 | 0.14014 |  | 1.1 | 242.9554 | 243.0643
| 9 | 47 UMa c | 5.03 | 14.0627 | G1V | 0.54577 | 3.572 | 2391 | 0.098 | 295 | 2452441 | 0.254 | 0.035408 | 3.169e-10 | 8.95e-09 | 0.63 | 0.28 | 1.7747e-10 | 5.012e-09 | 14 | 47Uma | g0v |  | 12.659 | 1.27 | 0.90836 | 420 | 1.01 | -0.0104 | 6.26e-05 | -1.17e-06 | 1.08e-08 | -3.02e-11 | 0.19571 | 0.43492 | 1.2 | 232.6121 | 234.5734 | 0.34988 | 0.15732 |  | 1.2 | 232.6121 | 232.7361
| 10 | HD 39091 b | 5.65 | 18.315 | G0V | 10.088 | 3.3465 | 2151 | 0.6405 | 330.24 | 2447820 | 0.18272 | 0.020003 | 2.0397e-10 | 1.0197e-08 | 0.12 | 0.05 | 2.0397e-11 | 1.0197e-09 | 23 | HD39091 | g0v |  | 12.748 | 1.11 | 1.0466 | 463 | 1.01 | -0.00202 | -0.000283 | 3.85e-06 | -2e-08 | 3.75e-11 | 0.19207 | 0.42683 | 1.3 | 223.4865 | 225.6932 | 0.38674 | 0.1739 |  | 1.3 | 223.4865 | 223.6263
| 11 | HD 114613 b | 4.85 | 20.6697 | G3IV | 0.50604 | 5.3109 | 3827 | 0.25 | 244 | 2455550.3 | 0.25694 | 0.041793 | 1.692e-10 | 4.0486e-09 | 0.45 | 0.2 | 6.7681e-11 | 1.6194e-09 | 999 | HD 114613 | g5v |  | 12 | 1.28 | 0.85435 | 568 | 1.01 | -0.0072 | -5.61e-05 | 5.87e-07 | -7.4e-10 | -2.86e-12 | 0.20234 | 0.44965 | 1.4 | 215.357 | 217.8175 | 0.42187 | 0.1897 |  | 1.4 | 215.357 | 215.5132
| 12 | HD 128311 c | 7.48 | 16.5016 | K3V | 3.2485 | 1.7453 | 923.8 | 0.23 | 28 | 2456987 | 0.10577 | 0.0037077 | 1.3899e-10 | 3.7487e-08 | 0.45 | 0.2 | 5.5596e-11 | 1.4995e-08 | 40 | HD128311 | k5v |  | 13.062 | 1.18 | 1.0088 | 647 | 1 | -0.00678 | -2.79e-06 | -8.59e-07 | 1.11e-08 | -3.37e-11 | 0.21179 | 0.47065 | 1.5 | 208.0546 | 210.7766 | 0.45493 | 0.20456 |  | 1.5 | 208.0546 | 208.2279
| 13 | Gliese 777 b | 5.73 | 15.8579 | G7IV-V | 1.5351 | 3.9729 | 2915.0369 | 0.31311 | 12.9274 | 2453541.662 | 0.25053 | 0.018582 | 1.3444e-10 | 7.2349e-09 | 0.62 | 0.28 | 7.5288e-11 | 4.0516e-09 | 15 | HD190360 | g5v |  | 12.909 | 1.21 | 0.97223 | 752 | 1 | -0.00627 | -5.04e-05 | 2.71e-07 | 1.84e-09 | -9.27e-12 | 0.21421 | 0.47602 | 1.6 | 201.448 | 204.4388 | 0.48564 | 0.21837 |  | 1.6 | 201.448 | 201.6388
| 14 | mu Ara e | 5.12 | 15.5111 | G3IV-V | 1.8891 | 5.3406 | 4205.8 | 0.0985 | 57.6 | 2452955.2 | 0.34431 | 0.032591 | 1.3049e-10 | 4.0037e-09 | 0.63 | 0.28 | 7.3072e-11 | 2.2421e-09 | 9 | HD160691 | g5v | aka HD 160691 e | 12.932 | 1.21 | 0.97396 | 939 | 1 | -0.00228 | -0.000214 | 1.92e-06 | -2.73e-09 | -1.06e-11 | 0.18625 | 0.4139 | 1.7 | 195.4332 | 198.6997 | 0.51381 | 0.23104 |  | 1.7 | 195.4332 | 195.6422
| 15 | 14 Her b | 6.61 | 17.5716 | K0V | 5.2149 | 2.9336 | 1773.4 | 0.369 | 22.6 | 2451372.7 | 0.16695 | 0.0082623 | 1.0963e-10 | 1.3269e-08 | 0.45 | 0.2 | 4.3852e-11 | 5.3075e-09 | 999 | 14 Her | k0v |  | 12 | 1.16 | 0.94273 | [9 empty] | 1.8 | 189.927 | 193.4753 | 0.53926 | 0.24248 |  | 1.8 | 189.927 | 190.1546
| 16 | HD 89307 b | 7.02 | 32.3625 | G0V | 1.7915 | 3.2661 | 2166 | 0.2 | 4.9 | 2452346.4 | 0.10092 | 0.0056637 | 6.063e-11 | 1.0705e-08 | 0.64 | 0.29 | 3.5165e-11 | 6.2088e-09 | 44 | HD89307 | g0v |  | 12.945 | 1.21 | 0.97494 | [9 empty] | 1.9 | 184.8613 | 188.6976 | 0.56191 | 0.25266 |  | 1.9 | 184.8613 | 185.1082
| 17 | 55 Cnc d | 5.96 | 12.3411 | G8V | 3.5445 | 5.4747 | 4909 | 0.02 | 254 | 2453490 | 0.44361 | 0.015035 | 5.7283e-11 | 3.81e-09 | 0.63 | 0.28 | 3.2078e-11 | 2.1336e-09 | 5 | 55Cnc | g5v |  | 13.129 | 1.16 | 1.0314 | [9 empty] | 2 | 180.1806 | 184.3102 | 0.58168 | 0.26156 |  | 2 | 180.1806 | 180.4471
| 18 | HD 70642 b | 7.17 | 28.0662 | G6VCN+0.5 | 1.9094 | 3.1807 | 2068 | 0.034 | 205 | 2451350 | 0.11333 | 0.0049329 | 5.5679e-11 | 1.1287e-08 | 0.61 | 0.27 | 3.0067e-11 | 6.0951e-09 | 34 | HD70642 | g5v |  | 12.945 | 1.21 | 0.97494 | Lewis | [8 empty] | 2.1 | 175.8382 | 180.2664 | 0.59856 | 0.26914 |  | 2.1 | 175.8382 | 176.1249
| 19 | HD 217107 c | 6.17 | 19.857 | G8IV | 2.6155 | 5.3341 | 4270 | 0.51722 | 198.598 | 2451106.321 | 0.26863 | 0.012391 | 4.9729e-11 | 4.0134e-09 | 0.63 | 0.28 | 2.7848e-11 | 2.2475e-09 | 11 | HD217107 | g5v |  | 12.985 | 1.18 | 1.0028 |  |  | Traub etal | [6 empty] | 2.2 | 171.7954 | 176.527 | 0.61256 | 0.27544 |  | 2.2 | 171.7954 | 172.1028
| 20 | HD 154345 b | 6.76 | 18.5874 | G8V | 0.9569 | 4.2138 | 3341.5588 | 0.044 | 68.1543 | 2452831.223 | 0.2267 | 0.0071962 | 4.6281e-11 | 6.4313e-09 | 0.54 | 0.24 | 2.2215e-11 | 3.087e-09 | 17 | HD154345 | g5v |  | 12.841 | 1.23 | 0.95138 | 0.20234 | 0.4 | [7 empty] | 2.3 | 168.0192 | 173.0586 | 0.62374 | 0.28047 |  | 2.3 | 168.0192 | 168.3477
| 21 | HD 117207 b | 7.26 | 33.0469 | G7IV-V | 1.8189 | 3.7375 | 2597 | 0.144 | 73 | 2450630 | 0.1131 | 0.0045405 | 3.7117e-11 | 8.1747e-09 | 0.61 | 0.27 | 2.0043e-11 | 4.4143e-09 | 37 | HD117207 | g5v |  | 12.949 | 1.21 | 0.97524 | 10 | 0.37319 | 10 | 0.98537 | [5 empty] | 2.4 | 164.4816 | 169.8328 | 0.63217 | 0.28426 |  | 2.4 | 164.4816 | 164.8316
| 22 | HD 134987 c | 6.47 | 26.2055 | G6IV-V | 0.80493 | 5.8251 | 5000 | 0.12 | 195 | 2451100 | 0.22229 | 0.0093994 | 3.1632e-11 | 3.3653e-09 | 0.51 | 0.23 | 1.4551e-11 | 1.5481e-09 | 18 | HD134987 | g5v |  | 12.809 | 1.23 | 0.94901 | 15 | 0.35653 | 15 | 0.96782 | [5 empty] | 2.5 | 161.1584 | 166.8253 | 0.63797 | 0.28687 |  | 2.5 | 161.1584 | 161.5304
| 23 | HD 87883 b | 7.57 | 18.205 | K0V | 1.7557 | 3.5765 | 2754 | 0.53 | 291 | 2451139 | 0.19646 | 0.0034127 | 3.0467e-11 | 8.9275e-09 | 0.21 | 0.09 | 5.484e-12 | 1.6069e-09 | 19 | HD87883 | k0v |  | 12.605 | 1.21 | 0.94934 | 20 | 0.33925 | 20 | 0.94415 | [5 empty] | 2.6 | 158.0288 | 164.0148 | 0.64127 | 0.28835 |  | 2.6 | 158.0288 | 158.4232
| 24 | HD 222155 b | 7.12 | 49.1 | G0 | 2.0263 | 5.1386 | 3999 | 0.16 | 137 | 2456319 | 0.10466 | 0.0051654 | 2.2338e-11 | 4.3246e-09 | 0.63 | 0.28 | 1.2509e-11 | 2.4218e-09 | 42 | HD222155 | g0v |  | 12.938 | 1.2 | 0.98253 | 25 | 0.32152 | 25 | 0.91496 | [5 empty] | 2.7 | 155.0747 | 161.383 | 0.64223 | 0.28878 |  | 2.7 | 155.0747 | 155.492
| 25 | HD 181433 d | 8.38 | 26.7594 | K3III-IV | 0.53548 | 3.0221 | 2172 | 0.48 | 330 | 2452154 | 0.11294 | 0.0016185 | 2.0236e-11 | 1.2503e-08 | 0.46 | 0.21 | 8.4992e-12 | 5.2514e-09 | 38 | HD181433 | k5v |  | 12.659 | 1.28 | 0.90126 | 30 | 0.30348 | 30 | 0.88084 | [5 empty] | 2.8 | 152.2804 | 158.9138 | 0.641 | 0.28823 |  | 2.8 | 152.2804 | 152.7209
| 26 | HD 24040 b | 7.5 | 46.5983 | G0 | 4.0219 | 4.9241 | 3668 | 0.04 | 154 | 2454308 | 0.10567 | 0.00364 | 1.7143e-11 | 4.7097e-09 | 0.45 | 0.2 | 6.8573e-12 | 1.8839e-09 | 41 | HD24040 | g0v |  | 13.134 | 1.17 | 1.023 | 35 | 0.28527 | 35 | 0.84245 | [5 empty] | 2.9 | 149.6318 | 156.593 | 0.63777 | 0.28678 |  | 2.9 | 149.6318 | 150.096
| 27 | HD 13931 b | 7.61 | 44.2282 | G0 | 1.8812 | 5.1493 | 4218 | 0.02 | 290 | 2454494 | 0.11643 | 0.0032893 | 1.4166e-11 | 4.3067e-09 | 0.52 | 0.23 | 6.5163e-12 | 1.9811e-09 | 35 | HD13931 | g0v |  | 12.936 | 1.2 | 0.98238 | 40 | 0.26705 | 40 | 0.80042 | [5 empty] | 3 | 147.1168 | 154.4081 | 0.63274 | 0.28451 |  | 3 | 147.1168 | 147.6051
| 28 | HD 187123 c | 7.83 | 48.2626 | G5 | 1.9422 | 4.8315 | 3805.6705 | 0.25209 | 242.973 | 2453580.036 | 0.10011 | 0.002686 | 1.314e-11 | 4.892e-09 | 0.53 | 0.24 | 6.307e-12 | 2.3481e-09 | 45 | HD187123 | g5v |  | 12.944 | 1.2 | 0.98299 | 45 | 0.24893 | 45 | 0.75541 | [5 empty] | 3.1 | 144.7245 | 152.348 | 0.62611 | 0.28153 |  | 3.1 | 144.7245 | 145.2372
| 29 | GJ 832 b | 8.66 | 4.9537 | M1.5 | 0.684 | 3.5615 | 3657 | 0.08 | 246 | 2451211 | 0.71897 | 0.0012506 | 1.1258e-11 | 9.0026e-09 | 0.46 | 0.22222 | 4.7284e-12 | 3.7811e-09 | 4 | GJ832 | m0v |  | 12.767 | 1.27 | 0.91611 | 50 | 0.23104 | 50 | 0.70808 | [5 empty] | 3.2 | 142.4452 | 150.4028 | 0.61809 | 0.27793 |  | 3.2 | 142.4452 | 142.9828
| 30 | HD 30562 b | 5.77 | 26.4201 | F8V | 1.3325 | 2.3408 | 1157 | 0.76 | 81 | 2450131.5 | 0.0886 | 0.01791 | 3.7325e-10 | 2.084e-08 | 0.4 | 0.18 | 1.3437e-10 | 7.5024e-09 | 59 | HD30562 | f5v |  | 12.885 | 1.22 | 0.96247 | 55 | 0.2135 | 55 | 0.65906 | [5 empty] | 3.3 | 140.2704 | 148.5637 | 0.60889 | 0.27379 |  | 3.3 | 140.2704 | 140.8331
| 31 | HD 142 c | 5.7 | 20.6 | F7V | 5.3 | 6.8 | 6005 | 0.21 | 250 | 2455954 | 0.3301 | 0.019103 | 4.7176e-11 | 2.4696e-09 | 0.42 | 0.19 | 1.7927e-11 | 9.3844e-10 | 12 | HD142 | f5v |  | 13.09 | 1.15 | 1.0373 | 60 | 0.19641 | 60 | 0.609 | [5 empty] | 3.4 | 138.1922 | 146.8226 | 0.59872 | 0.26922 |  | 3.4 | 138.1922 | 138.7805
| 32 | nu Oph c | 3.34 | 46.8 | G9III | 27 | 6.1 | 3186 | 0.18 | 0 | 2453038 | 0.13034 | 0.16792 | 5.1532e-10 | 3.0689e-09 | 0.12 | 0.05 | 5.1532e-11 | 3.0689e-10 | 30 | HD163917 | g5v | calling this a planet is probably a bit of a stretch | 11.419 | 1.07 | 0.97254 | 65 | 0.17986 | 65 | 0.55849 | [5 empty] | 3.5 | 136.2037 | 145.1724 | 0.5878 | 0.26431 |  | 3.5 | 136.2037 | 136.8179
| 33 | psi Dra B b | 5.81 | 22.04 | F5IV | 1.53 | 4.43 | 3117 | 0.4 | 64 | 2449344 | 0.201 | 0.017262 | 1.0045e-10 | 5.8188e-09 | 0.64 | 0.29 | 5.8259e-11 | 3.3749e-09 | 999 | psi Dra B | f5v | any concerns about binary star system? | 12 | 1.21 | 0.90377 | 70 | 0.16395 | 70 | 0.50813 | [5 empty] | 3.6 | 134.2987 | 143.6066 | 0.57633 | 0.25915 |  | 3.6 | 134.2987 | 134.9391
| 34 | HD 169830 c | 5.9 | 36.6032 | F7V | 4.0641 | 3.6018 | 2102 | 0.33 | 252 | 2452516 | 0.098402 | 0.015889 | 1.3986e-10 | 8.8022e-09 | 0.35 | 0.16 | 4.4755e-11 | 2.8167e-09 | 46 | HD169830 | f5v |  | 13.133 | 1.17 | 1.0229 | 75 | 0.14875 | 75 | 0.45844 | [5 empty] | 3.7 | 132.4714 | 142.1194 | 0.56452 | 0.25384 |  | 3.7 | 132.4714 | 133.1385
| 35 | Thresh. Pl. 1 | 4.83 | 10 | G0V |  | 3 |  |  |  |  | 0.3 |  |  |  |  | 0.2 | [7 empty] | 1 |  | 80 | 0.13433 | 80 | 0.40995 | [5 empty] | 3.8 | 130.7167 | 140.7054 | 0.55256 | 0.24846 |  | 3.8 | 130.7167 | 131.4107
| 36 | Thresh. 47 Umc | 5.03 | 14.0627 | G1V | 0.54577 | 3.572 | 2391 | 0.098 | 295 | 2452441 | 0.254 | 0.035408 | 3.169e-10 | 8.95e-09 | 0.63 | 0.28 | 1.7747e-10 | 5.012e-09 | 14 | 47Uma | g0v |  | 12.659 | 1.27 | 0.90836 | 85 | 0.12074 | 85 | 0.3631 | [5 empty] | 3.9 | 129.03 | 139.3597 | 0.54065 | 0.24311 |  | 3.9 | 129.03 | 129.7513
| 37 | Baseline Pl. 1 | [24 empty] | 90 | 0.10803 | 90 | 0.31831 | [5 empty] | 4 | 127.4069 | 138.078 | 0.52896 | 0.23785 |  | 4 | 127.4069 | 128.1558
| 38 | Baseline Pl. 2 | [24 empty] | 95 | 0.096229 | 95 | 0.27594 | [5 empty] | 4.1 | 125.8436 | 136.8561 | 0.51766 | 0.23277 |  | 4.1 | 125.8436 | 126.6204
| 39 | Baseline Pl. 3 | [24 empty] | 100 | 0.08536 | 100 | 0.2363 | [5 empty] | 4.2 | 124.3364 | 135.6904 | 0.50689 | 0.22793 |  | 4.2 | 124.3364 | 125.1414
[36 empty] | 4.3 | 122.8821 | 134.5773 | 0.49681 | 0.22339 |  | 4.3 | 122.8821 | 123.7157
[36 empty] | 4.4 | 121.4777 | 133.5138 | 0.48754 | 0.21922 |  | 4.4 | 121.4777 | 122.3401
[36 empty] | 4.5 | 120.1204 | 132.4969 | 0.47918 | 0.21546 |  | 4.5 | 120.1204 | 121.0119
[36 empty] | 4.6 | 118.8075 | 131.5239 | 0.47182 | 0.21216 |  | 4.6 | 118.8075 | 119.7285
[36 empty] | 4.7 | 117.5368 | 130.5924 | 0.46555 | 0.20934 |  | 4.7 | 117.5368 | 118.4875
[36 empty] | 4.8 | 116.306 | 129.7 | 0.46042 | 0.20703 |  | 4.8 | 116.306 | 117.2867
[36 empty] | 4.9 | 115.1131 | 128.8445 | 0.45646 | 0.20525 |  | 4.9 | 115.1131 | 116.1241
[36 empty] | 5 | 113.9562 | 128.024 | 0.4537 | 0.20401 |  | 5 | 113.9562 | 114.9977
[36 empty] | 5.1 | 112.8334 | 127.2365 | 0.45214 | 0.20331 |  | 5.1 | 112.8334 | 113.9057
[36 empty] | 5.2 | 111.7432 | 126.4805 | 0.45176 | 0.20313 |  | 5.2 | 111.7432 | 112.8466
[36 empty] | 5.3 | 110.684 | 125.7541 | 0.45252 | 0.20348 |  | 5.3 | 110.684 | 111.8188
[36 empty] | 5.4 | 109.6544 | 125.056 | 0.45438 | 0.20431 |  | 5.4 | 109.6544 | 110.8207
[36 empty] | 5.5 | 108.653 | 124.3847 | 0.45726 | 0.20561 |  | 5.5 | 108.653 | 109.8511
[36 empty] | 5.6 | 107.6785 | 123.7389 | 0.46107 | 0.20732 |  | 5.6 | 107.6785 | 108.9087
[36 empty] | 5.7 | 106.7297 | 123.1172 | 0.4657 | 0.20941 |  | 5.7 | 106.7297 | 107.9923
[36 empty] | 5.8 | 105.8057 | 122.5186 | 0.47104 | 0.21181 |  | 5.8 | 105.8057 | 107.1008
[36 empty] | 5.9 | 104.9052 | 121.942 | 0.47695 | 0.21446 |  | 5.9 | 104.9052 | 106.2332
[36 empty] | 6 | 104.0273 | 121.3862 | 0.48328 | 0.21731 |  | 6 | 104.0273 | 105.3883
[36 empty] | 6.1 | 103.1711 | 120.8504 | 0.48986 | 0.22027 |  | 6.1 | 103.1711 | 104.5654
[36 empty] | 6.2 | 102.3357 | 120.3336 | 0.49653 | 0.22327 |  | 6.2 | 102.3357 | 103.7635
[36 empty] | 6.3 | 101.5202 | 119.8349 | 0.50309 | 0.22622 |  | 6.3 | 101.5202 | 102.9817
[36 empty] | 6.4 | 100.724 | 119.3535 | 0.50936 | 0.22904 |  | 6.4 | 100.724 | 102.2194
[36 empty] | 6.5 | 99.9462 | 118.8887 | 0.51513 | 0.23163 |  | 6.5 | 99.9462 | 101.4757
[39 empty] | T_sun | 5778 | K
[39 empty] | AU | 149597870700 | m
[39 empty] | R_sun | 695500000 | m

## QE
l, nm | Basic Multi2 DD | Astro Multi2 DD | Astro Multi2 std Si | Basic Multi2 std Si | Astro Midband DD | Basic NIR DD | Basic Midband Std Si
300 | 6.321% | 18.98% | 18.98% | 6.321% | 29.62% | 17.54% | 8.937%
310 | 9.319% | 26.1% | 26.1% | 9.319% | 29.41% | 21.35% | 9.924%
320 | 12.26% | 31.79% | 31.79% | 12.26% | 29.7% | 23.91% | 11.21%
330 | 15.6% | 36.62% | 36.62% | 15.6% | 29.84% | 25.48% | 12.81%
340 | 20.13% | 42.13% | 42.13% | 20.13% | 30.27% | 26.48% | 14.95%
350 | 25.99% | 48.61% | 48.61% | 25.99% | 30.63% | 26.79% | 17.31%
360 | 32.97% | 55.26% | 55.26% | 32.97% | 31.99% | 27.45% | 20.64%
370 | 43.26% | 65.81% | 65.81% | 43.26% | 35.01% | 27.62% | 25.51%
380 | 55.56% | 77.81% | 77.81% | 55.56% | 41.54% | 30.63% | 33.18%
390 | 65.67% | 85.51% | 85.51% | 65.67% | 47.22% | 33.34% | 40.74%
400 | 72.54% | 89.29% | 89.29% | 72.54% | 52.45% | 36.98% | 47.65%
410 | 77.96% | 91.95% | 91.95% | 77.96% | 58.11% | 40.41% | 54.76%
420 | 80.86% | 92.42% | 92.42% | 80.86% | 61.62% | 42.06% | 59.77%
430 | 82.61% | 92.47% | 92.47% | 82.61% | 65.51% | 44.14% | 64.5%
440 | 83.74% | 92.05% | 92.05% | 83.74% | 68.87% | 46.14% | 68.61%
450 | 84.57% | 91.3% | 91.3% | 84.57% | 72.08% | 48.05% | 72.63%
460 | 85.43% | 90.6% | 90.6% | 85.43% | 74.89% | 50.08% | 76.3%
470 | 86.39% | 89.98% | 89.98% | 86.39% | 77.51% | 52.34% | 79.83%
480 | 87.32% | 89.58% | 89.58% | 87.32% | 79.99% | 54.78% | 83%
490 | 88.17% | 89.35% | 89.35% | 88.17% | 82.24% | 57.25% | 85.72%
500 | 88.7% | 89.02% | 89.01% | 88.69% | 84.09% | 59.32% | 87.91%
510 | 88.9% | 88.58% | 88.57% | 88.89% | 85.6% | 60.98% | 89.6%
520 | 89.26% | 88.52% | 88.5% | 89.24% | 87.07% | 62.94% | 90.96%
530 | 89.25% | 88.3% | 88.26% | 89.2% | 88.24% | 64.44% | 91.87%
540 | 89.66% | 88.74% | 88.54% | 89.46% | 89.46% | 66.58% | 92.4%
550 | 89.63% | 88.71% | 88.41% | 89.33% | 90.3% | 67.99% | 92.72%
560 | 89.95% | 89.03% | 88.6% | 89.52% | 91.07% | 69.78% | 92.94%
570 | 90.03% | 89.13% | 88.55% | 89.44% | 91.64% | 71.19% | 92.95%
580 | 90.46% | 89.55% | 88.76% | 89.66% | 92.14% | 72.97% | 92.88%
590 | 90.67% | 89.75% | 88.7% | 89.61% | 92.47% | 74.39% | 92.66%
600 | 91.15% | 90.23% | 88.86% | 89.76% | 92.74% | 76.1% | 92.33%
610 | 91.4% | 90.48% | 88.71% | 89.61% | 92.88% | 77.47% | 91.83%
620 | 91.87% | 90.98% | 88.72% | 89.59% | 92.97% | 79.04% | 91.21%
630 | 92.27% | 91.38% | 88.54% | 89.4% | 92.98% | 80.47% | 90.49%
640 | 92.65% | 91.73% | 88.19% | 89.08% | 92.91% | 81.81% | 89.66%
650 | 92.91% | 91.98% | 87.64% | 88.53% | 92.77% | 82.98% | 88.64%
660 | 93.23% | 92.3% | 87.02% | 87.9% | 92.55% | 84.13% | 87.47%
670 | 93.45% | 92.56% | 86.2% | 87.03% | 92.27% | 85.13% | 86.1%
680 | 93.69% | 92.79% | 85.21% | 86.03% | 91.95% | 86.1% | 84.64%
690 | 93.93% | 92.99% | 84.03% | 84.88% | 91.58% | 87.03% | 83.06%
700 | 94.07% | 93.14% | 82.64% | 83.48% | 91.17% | 87.83% | 81.3%
710 | 94.16% | 93.22% | 81.05% | 81.87% | 90.7% | 88.52% | 79.38%
720 | 94.14% | 93.24% | 79.25% | 80.01% | 90.18% | 89.06% | 77.27%
730 | 94.07% | 93.17% | 77.23% | 77.97% | 89.59% | 89.52% | 75.05%
740 | 93.94% | 93% | 75% | 75.75% | 88.93% | 89.89% | 72.72%
750 | 93.65% | 92.72% | 72.57% | 73.3% | 88.17% | 90.06% | 70.21%
760 | 93.22% | 92.29% | 69.95% | 70.65% | 87.31% | 90.05% | 67.56%
770 | 92.59% | 91.71% | 67.15% | 67.8% | 86.33% | 89.82% | 64.76%
780 | 91.82% | 90.95% | 64.2% | 64.82% | 85.21% | 89.41% | 61.88%
790 | 90.88% | 89.98% | 61.11% | 61.72% | 83.93% | 88.8% | 58.93%
800 | 89.67% | 88.78% | 57.91% | 58.5% | 82.47% | 87.89% | 55.88%
810 | 88.19% | 87.31% | 54.62% | 55.17% | 80.8% | 86.67% | 52.76%
820 | 86.37% | 85.54% | 51.27% | 51.76% | 78.89% | 85.1% | 49.57%
830 | 84.26% | 83.46% | 47.88% | 48.34% | 76.75% | 83.21% | 46.38%
840 | 81.85% | 81.04% | 44.47% | 44.92% | 74.33% | 80.98% | 43.19%
850 | 79.05% | 78.26% | 41.08% | 41.5% | 71.64% | 78.34% | 40%
860 | 75.88% | 75.12% | 37.73% | 38.11% | 68.66% | 75.3% | 36.84%
870 | 72.32% | 71.63% | 34.44% | 34.77% | 65.4% | 71.84% | 33.71%
880 | 68.44% | 67.79% | 31.23% | 31.53% | 61.86% | 68.05% | 30.66%
890 | 64.28% | 63.63% | 28.12% | 28.4% | 58.07% | 63.95% | 27.71%
900 | 59.8% | 59.2% | 25.13% | 25.38% | 54.06% | 59.51% | 24.85%
910 | 55.08% | 54.53% | 22.27% | 22.5% | 49.85% | 54.83% | 22.1%
920 | 50.17% | 49.69% | 19.56% | 19.75% | 45.48% | 49.94% | 19.47%
930 | 45.17% | 44.74% | 17.02% | 17.18% | 41.02% | 44.96% | 16.99%
940 | 40.16% | 39.76% | 14.64% | 14.78% | 36.52% | 39.95% | 14.66%
950 | 35.16% | 34.81% | 12.43% | 12.56% | 32.05% | 34.96% | 12.49%
960 | 30.27% | 29.97% | 10.41% | 10.52% | 27.66% | 30.09% | 10.49%
970 | 25.56% | 25.32% | 8.576% | 8.659% | 23.42% | 25.4% | 8.661%
980 | 21.13% | 20.93% | 6.93% | 6.996% | 19.4% | 20.99% | 7.015%
990 | 17.04% | 16.87% | 5.472% | 5.527% | 15.67% | 16.91% | 5.555%
1000 | 13.33% | 13.19% | 4.204% | 4.247% | 12.28% | 13.22% | 4.276%
1010 | 10.06% | 9.956% | 3.124% | 3.156% | 9.282% | 9.971% | 3.183%
1020 | 7.268% | 7.196% | 2.23% | 2.252% | 6.718% | 7.204% | 2.275%
1030 | 4.998% | 4.949% | 1.518% | 1.533% | 4.625% | 4.953% | 1.55%
1040 | 3.255% | 3.221% | 0.9803% | 0.9907% | 3.013% | 3.225% | 1.003%
1050 | 1.929% | 1.909% | 0.5777% | 0.5838% | 1.787% | 1.911% | 0.5914%
1060 | 1.003% | 0.9927% | 0.2991% | 0.3023% | 0.9294% | 0.9935% | 0.3064%
1070 | 0.4753% | 0.4704% | 0.1414% | 0.1429% | 0.4404% | 0.4707% | 0.1449%
1080 | 0.2128% | 0.2106% | 0.06324% | 0.06391% | 0.1972% | 0.2108% | 0.06483%
1090 | 0.06022% | 0.0596% | 0.01788% | 0.01807% | 0.05579% | 0.05964% | 0.01834%
1100 | 0.005053% | 0.005001% | 0.0015% | 0.001516% | 0.00468% | 0.005005% | 0.001539%